## Summary
House No. 79/K, WAPDA City Faisalabad - Grey Structure MATERIAL Estimate, Rev 1
Material only (no labour). Quantities from the structural and working drawings and the owner's Final Decisions Register. Rates Oct 2026.
Total material cost (PKR) | 9189795
Covered area (sft) | 4104
Cost per sft of covered area (PKR) | 2239.2288
Main material | Purchase qty | Unit | Cost (PKR)
Cement OPC 50 kg | 1544 | bag | 2408640
Bricks first class | 133000 | nos | 2128000
Steel #3 (10 mm) | 3940 | kg | 1032280
Steel #4 (12 mm) | 2260 | kg | 592120
Steel #6 (20 mm) | 1020 | kg | 267240
Steel #2 (6 mm) | 170 | kg | 45900
Binding wire | 75 | kg | 30000
Crush ¾" Sargodha | 4000 | cft | 440000
Chenab sand | 2550 | cft | 165750
Ravi sand | 5400 | cft | 216000
Khangar (stone ballast) | 700 | cft | 63000
Earth to buy | 4200 | cft | 105000
Hot bitumen | 500 | kg | 140000
Roof membrane 4 mm | 230 | m2 | 161000
Bhatta roof tiles | 5300 | nos | 106000
Sheets: BOQ (lines, live formulas) ¦ Totals (purchase) ¦ Rates (edit yellow cells) ¦ Stages ¦ Steel ¦ Levels
Inputs: yellow cells with blue text on the Rates sheet (rate, wastage) and the covered area on Totals.

## Rates
Rates and wastage - edit the yellow cells (blue text = input)
Rates in PKR per unit, Faisalabad, October 2026. "estimated" = no published 2026 figure found. Wastage per Register K2 (lower-middle of normal range).
Key | Material | Unit | Wastage % | Rate (PKR / unit) | Buying unit | Unit size | Rate date | Source / note | Group
CEM | Cement OPC, 50 kg bag (Lucky / Bestway / Maple Leaf) | bag | 3% | 1560 | bag | 1 | Sep 2026 | ARY News "Cement Price in Pakistan Today", 15 Aug 2026 (Rs 1,500-1,610/bag); Sep 2026 brand list (Lucky 1,500-1,540, Bestway 1,430-1,570, Maple Leaf 1,570) - Faisalabad estimate | Cement
BRK | Bricks, first class (awwal), 9" x 4½" x 3" | nos | 5% | 16 | 1,000 bricks | 1000 | Jan-Oct 2026 | The News (PBS) Jan 2026: Lahore Rs 17,463/1,000; Pak Observer: Faisalabad DC-fixed A-class Rs 12,000/1,000 - market estimate Rs 16,000/1,000 | Bricks
ST2 | Steel Grade 60 deformed, #2 (6 mm) rings | kg | 4% | 270 | 10 kg | 10 | Sep 2026 | Grade 60 Rs 258-265/kg (Daily Ausaf 19 Sep 2026 / Daily Qudrat 26 Sep 2026 price reports) + small-bar premium (estimated) | Steel
ST3 | Steel Grade 60 deformed, #3 (10 mm) (Amreli / Mughal / FF Steel) | kg | 4% | 262 | 10 kg | 10 | Sep 2026 | Grade 60 Rs 258-265/kg (Daily Ausaf 19 Sep 2026 / Daily Qudrat 26 Sep 2026 price reports) | Steel
ST4 | Steel Grade 60 deformed, #4 (12 mm) | kg | 4% | 262 | 10 kg | 10 | Sep 2026 | as #3 | Steel
ST6 | Steel Grade 60 deformed, #6 (20 mm) | kg | 4% | 262 | 10 kg | 10 | Sep 2026 | as #3 | Steel
BWIRE | Binding wire, annealed 18 gauge | kg | 0% | 400 | 5 kg | 5 | Oct 2026 | estimated | Steel
SNDC | Chenab sand (concrete, screed) | cft | 8% | 65 | 50 cft | 50 | Jul 2026 | toolsfluent.com Pakistan construction cost guide 2026: river sand Rs 65/cft | Sand
SNDM | Ravi sand (mortar, plaster, blinding, fill) | cft | 8% | 40 | 50 cft | 50 | Oct 2026 | estimated (about 60% of Chenab sand rate) | Sand
CRS | Crush ¾" down, Sargodha (bajri) | cft | 5% | 110 | 50 cft | 50 | Jul 2026 | toolsfluent.com 2026 guide: crush Rs 105/cft + delivery to Faisalabad (estimated) | Crush
KHG | Stone ballast (khangar) 1½"-2½" | cft | 5% | 90 | 50 cft | 50 | Oct 2026 | estimated | Stone ballast
EARTH | Earth (mitti) for filling, delivered | cft | 0% | 25 | 50 cft | 50 | Oct 2026 | estimated (~Rs 2,500 per 100-cft tractor-trolley); 20% compaction already in quantity | Earth
POLY | Polythene sheet 0.2 mm (800 gauge) | kg | 5% | 550 | kg | 1 | Oct 2026 | estimated | Waterproofing
BIT | Hot bitumen 60/70 (drum) | kg | 5% | 280 | 10 kg | 10 | 2025-26 | Argus Media: NRL 60/70 bitumen FOB Karachi $380-420/t (Sep-Nov 2025) + local drum and dealer margin (estimated) | Waterproofing
ADMX | Integral waterproofing compound (powder), 1 kg per bag of cement | kg | 0% | 350 | kg | 1 | Oct 2026 | estimated | Waterproofing
PRIM | Bitumen primer | L | 5% | 900 | 4 L tin | 4 | Oct 2026 | estimated | Waterproofing
MEMB | 4 mm APP/SBS modified-bitumen membrane (1 m x 10 m roll) | m2 | 5% | 700 | roll (10 m2) | 10 | Oct 2026 | estimated, material only | Waterproofing
LPG | LPG for torching (11.8 kg cylinder) | kg | 0% | 300 | cylinder (11.8 kg) | 11.8 | Oct 2026 | estimated (often supplied by applicator) | Waterproofing
COATW | Polymer-modified cementitious waterproof coating (2-component) | kg | 5% | 450 | 5 kg | 5 | Oct 2026 | estimated | Waterproofing
COATF | Food-safe (potable-water) cementitious coating | kg | 5% | 550 | 5 kg | 5 | Oct 2026 | estimated | Waterproofing
WSTOP | PVC water-stop 150 mm | ft | 5% | 650 | ft | 1 | Oct 2026 | estimated | Waterproofing
TERM | Termiticide: bifenthrin 10% EC (1 L makes 200 L emulsion) | L | 5% | 3500 | L | 1 | Oct 2026 | estimated | Anti-termite
TILE | Bhatta (brick) roof tiles 9" x 4½" x 1½" | nos | 5% | 20 | 100 tiles | 100 | Oct 2026 | estimated | Roof tiles
MESH | Galvanised chicken mesh, roll 3 ft x 100 ft | roll | 5% | 5500 | roll | 1 | Oct 2026 | estimated | Chicken mesh
NAIL | Concrete nails with washers for mesh | kg | 0% | 450 | kg | 1 | Oct 2026 | estimated | Chicken mesh
UP5 | UPVC sewer pipe 5" (Dadex / Beta) | ft | 7% | 420 | 20-ft length | 20 | Oct 2026 | estimated | Sewer pipes
UP4 | UPVC sewer pipe 4" | ft | 7% | 300 | 20-ft length | 20 | Oct 2026 | estimated | Sewer pipes
UP3 | UPVC pipe 3" (waste / vent) | ft | 7% | 200 | 20-ft length | 20 | Oct 2026 | estimated | Sewer pipes
RWP3 | UPVC rain-water pipe 3" | ft | 7% | 200 | 20-ft length | 20 | Oct 2026 | estimated | Sewer pipes
FUP5 | UPVC fittings 5" (bends, tees, sockets) | nos | 0% | 950 | nos | 1 | Oct 2026 | estimated | Sewer pipes
FUP4 | UPVC fittings 4" | nos | 0% | 600 | nos | 1 | Oct 2026 | estimated | Sewer pipes
FUP3 | UPVC fittings 3" incl. floor / gully traps, roof outlets | nos | 0% | 380 | nos | 1 | Oct 2026 | estimated | Sewer pipes
COWL | Vent cowl 3" | nos | 0% | 600 | nos | 1 | Oct 2026 | estimated | Sewer pipes
CICOV | Heavy-duty CI manhole cover with frame 20" x 20" | nos | 0% | 15000 | nos | 1 | Oct 2026 | estimated | Covers
UGTCOV | Lockable steel / CI tank cover 2' x 2' | nos | 0% | 12000 | nos | 1 | Oct 2026 | estimated | Covers
PVC20 | PVC drain pipe ¾" (20 mm) for A.C condensate | ft | 7% | 35 | 10-ft length | 10 | Oct 2026 | estimated | Sewer pipes
SSCAP | Stainless-steel mesh cap for A.C drain outlet | nos | 0% | 350 | nos | 1 | Oct 2026 | estimated | Sewer pipes
PPR114 | PPR pipe 1¼" (40 mm) PN-16 (Popular / Dadex / Master) | ft | 7% | 270 | 13-ft length | 13 | May 2026 | icons.com.pk PPRC price list 25 May 2026 (32 mm Rs 463-751/m) - 40 mm estimated | Water pipes
PPR1 | PPR pipe 1" (32 mm) PN-16 | ft | 7% | 175 | 13-ft length | 13 | May 2026 | icons.com.pk 25 May 2026: 32 mm Rs 463-751/m | Water pipes
PPR34C | PPR pipe ¾" (25 mm) PN-16, cold | ft | 7% | 110 | 13-ft length | 13 | May 2026 | icons.com.pk 25 May 2026: 25 mm Rs 288-462/m | Water pipes
PPR12C | PPR pipe ½" (20 mm) PN-16, cold | ft | 7% | 70 | 13-ft length | 13 | May 2026 | icons.com.pk 25 May 2026 (from Rs 186/m) - estimated | Water pipes
PPR34H | PPR pipe ¾" (25 mm) PN-20, hot | ft | 7% | 135 | 13-ft length | 13 | May 2026 | icons.com.pk 25 May 2026 upper range - estimated | Water pipes
PPR12H | PPR pipe ½" (20 mm) PN-20, hot | ft | 7% | 85 | 13-ft length | 13 | May 2026 | estimated | Water pipes
GI | GI pipe medium class ½"-¾" for gas (SNGPL-approved) | ft | 7% | 260 | 20-ft length | 20 | Oct 2026 | estimated | Gas pipes
FPPR | PPR fittings (average) | nos | 0% | 120 | nos | 1 | Oct 2026 | estimated | Water pipes
VALVE | Ball / gate valves (average) | nos | 0% | 900 | nos | 1 | Oct 2026 | estimated | Water pipes
FLOAT | Float valve ¾" for underground tank | nos | 0% | 2500 | nos | 1 | Oct 2026 | estimated | Water pipes
FGI | GI fittings ½"-¾" | nos | 0% | 250 | nos | 1 | Oct 2026 | estimated | Gas pipes
C34 | PVC conduit ¾" heavy gauge | ft | 7% | 25 | 10-ft length | 10 | Oct 2026 | estimated | Electrical
C1 | PVC conduit 1" heavy gauge | ft | 7% | 38 | 10-ft length | 10 | Oct 2026 | estimated | Electrical
C114 | PVC conduit 1¼" heavy gauge | ft | 7% | 56 | 10-ft length | 10 | Oct 2026 | estimated | Electrical
C112 | PVC conduit 1½" heavy gauge | ft | 7% | 75 | 10-ft length | 10 | Oct 2026 | estimated | Electrical
BEND34 | Conduit bend ¾" | nos | 0% | 35 | nos | 1 | Oct 2026 | estimated | Electrical
BEND1 | Conduit bend 1" | nos | 0% | 55 | nos | 1 | Oct 2026 | estimated | Electrical
BEND114 | Conduit bend 1¼" | nos | 0% | 90 | nos | 1 | Oct 2026 | estimated | Electrical
BEND112 | Conduit bend 1½" | nos | 0% | 120 | nos | 1 | Oct 2026 | estimated | Electrical
CPL34 | Conduit coupler ¾" | nos | 0% | 15 | nos | 1 | Oct 2026 | estimated | Electrical
CPL1 | Conduit coupler 1" | nos | 0% | 25 | nos | 1 | Oct 2026 | estimated | Electrical
CPL114 | Conduit coupler 1¼" | nos | 0% | 40 | nos | 1 | Oct 2026 | estimated | Electrical
CPL112 | Conduit coupler 1½" | nos | 0% | 55 | nos | 1 | Oct 2026 | estimated | Electrical
SOLV | PVC solvent cement (tin) | nos | 0% | 600 | nos | 1 | Oct 2026 | estimated | Electrical
BXSB | Switch-board back box (assorted 3"x3" to 12"x3") | nos | 0% | 250 | nos | 1 | Oct 2026 | estimated | Electrical
BXSKT | Socket back box | nos | 0% | 120 | nos | 1 | Oct 2026 | estimated | Electrical
BXAC | A.C point box | nos | 0% | 150 | nos | 1 | Oct 2026 | estimated | Electrical
BXFAN | Fan box with hook | nos | 0% | 180 | nos | 1 | Oct 2026 | estimated | Electrical
BXLT | Round light junction box | nos | 0% | 60 | nos | 1 | Oct 2026 | estimated | Electrical
BXAP | Ceiling box for Wi-Fi access point | nos | 0% | 150 | nos | 1 | Oct 2026 | estimated | Electrical
BXCC | CCTV camera junction box | nos | 0% | 150 | nos | 1 | Oct 2026 | estimated | Electrical
BXNVR | NVR / router enclosure box | nos | 0% | 400 | nos | 1 | Oct 2026 | estimated | Electrical
BXBELL | Bell push box | nos | 0% | 120 | nos | 1 | Oct 2026 | estimated | Electrical
DB12 | DB enclosure 12-way (empty) | nos | 0% | 4500 | nos | 1 | Oct 2026 | estimated | Electrical
DB8 | DB enclosure 8-way (empty) | nos | 0% | 3200 | nos | 1 | Oct 2026 | estimated | Electrical
DB6 | DB enclosure 6-way (empty) | nos | 0% | 2800 | nos | 1 | Oct 2026 | estimated | Electrical
DB4 | DB enclosure 4-way (empty) | nos | 0% | 2000 | nos | 1 | Oct 2026 | estimated | Electrical
EVBOX | EV charger isolator enclosure | nos | 0% | 2500 | nos | 1 | Oct 2026 | estimated | Electrical
ROD | Copper-bonded earth rod 5/8" x 10 ft | nos | 0% | 9000 | nos | 1 | Oct 2026 | estimated | Earthing
ECMP | Earthing compound, 25 kg bag | bag | 0% | 3500 | bag | 1 | Oct 2026 | estimated | Earthing
ECHM | Earth-pit inspection chamber with cover | nos | 0% | 3000 | nos | 1 | Oct 2026 | estimated | Earthing
SLV2 | PVC sleeve 2" | ft | 0% | 120 | ft | 1 | Oct 2026 | estimated | Electrical
JBOLT | M12 x 250 mm galvanised J-bolt with nut and washer | nos | 0% | 250 | nos | 1 | Oct 2026 | estimated | Solar plinths
Legend: yellow cells with blue text are inputs; all other numbers in this workbook are formulas.
Example: to price cement at Rs 1,600 per bag, type 1600 in the cement row of column E; every sheet updates.

## BOQ
House 79/K - Grey structure MATERIAL BOQ, Revision 1 (by construction stage)
One row per material of each BOQ line. Net qty = measured quantity; Gross = Net x (1 + wastage); Amount = Gross x Rate. Wastage and rates come from the Rates sheet. Purchase rounding to buying units is on the Totals sheet.
Stage | Stage name | Item | Location | Description | Dimensions | Quantity working | Item qty | Item unit | Register | Member group | Earth tag | Mat. key | Material | Net qty | Unit | Wastage % | Gross qty | Rate (PKR) | Amount (PKR) | Loads (trolleys)
S1 | Levels and layout | 1.1 | Whole plot | Level survey and setting out (no materials) | Road crown = ±0; NSL = -1'-6"; FFL +2'-9"; porches +1'-3"; lawn +1'-2" | Take levels at the 4 corners and centre before digging; set out walls from sheets 04/06 (architect's dimensions govern) | 1 | job | A1, A3 | [9 empty] | 0
S2 | Excavation | 2.1 | All house walls | Excavation of wall trenches to PCC bottom, 2'-6" below NSL (4'-0" below road) | PCC footprint 927.4 sft (3'-0" under 9" walls, 2'-6" under 4½" walls; union of all walls, eccentric on property line) | 927.4 sft x 2.50 ft x 1.10 working space | 2550.366 | cft | A1, A3, C1, C2, C4 |  | EXC | [7 empty] | 0
S2 | Excavation | 2.2 | Car-porch front corner | Excavation for isolated column footing | 3'-6" x 3'-6" x 2'-6" deep | 3.5 x 3.5 x 2.5 x 1.10 | 33.688 | cft | C5 |  | EXC | [7 empty] | 0
S2 | Excavation | 2.3 | Porch, lawn and gate edges | Excavation for edge / retaining walls (section D-D), PCC bottom 2'-3" below NSL | 42.7 ft x 2'-6" x 2'-3" | 42.71 x 2.5 x 2.25 x 1.10 | 264.268 | cft | C6 |  | EXC | [7 empty] | 0
S3 | Anti-termite treatment | 3.1 | House trenches | Termiticide on trench bottoms and sides, before PCC | bottoms 927 sft + sides 2 x 370.7 ft x 2'-6" | 2,781 sft = 258.4 m2 x 5 L/m2 = 1,292 L emulsion; ÷ 200 | 6.459 | L | B1 |  |  | TERM | Termiticide: bifenthrin 10% EC (1 L makes 200 L emulsion) | 6.459 | L | 5% | 6.782 | 3500 | 23736.825
S3 | Anti-termite treatment | 3.2 | House floor + both car porches | Termiticide on top of compacted plinth filling, before khangar | rooms 1,363 + front porch 308 + rear porch 143 sft | 1,814 sft = 168.5 m2 x 5 L/m2 = 843 L emulsion; ÷ 200 | 4.213 | L | B1 |  |  | TERM | Termiticide: bifenthrin 10% EC (1 L makes 200 L emulsion) | 4.2127 | L | 5% | 4.4233 | 3500 | 15481.6725
S3 | Anti-termite treatment | 3.3 | House perimeter | Termiticide in soil along outside of plinth walls, after back-filling | outer walls 173.7 ft | 52.9 m x 2.25 L/m = 119 L emulsion; ÷ 200 | 0.596 | L | B1 |  |  | TERM | Termiticide: bifenthrin 10% EC (1 L makes 200 L emulsion) | 0.5956 | L | 5% | 0.62538 | 3500 | 2188.83
S4 | Foundations | 4.1 | All house walls | PCC 1:4:8, 3" thick, under brick footings (sheet 05 widths 3'-0" / 2'-6") | 927.4 sft x 3" | 927.4 x 0.25 | 231.851 | cft | C1, C3 | Foundations |  | CEM | Cement OPC, 50 kg bag (Lucky / Bestway / Maple Leaf) | 22.4004 | bag | 3% | 23.0724 | 1560 | 35992.9627
S4 | Foundations | 4.1 | [6 empty] | C1, C3 | Foundations |  | SNDC | Chenab sand (concrete, screed) | 112.0021 | cft | 8% | 120.9623 | 65 | 7862.5474 | 1.2096
S4 | Foundations | 4.1 | [6 empty] | C1, C3 | Foundations |  | CRS | Crush ¾" down, Sargodha (bajri) | 224.0042 | cft | 5% | 235.2044 | 110 | 25872.4851 | 2.352
S4 | Foundations | 4.2 | All house walls | Brick footing in 1:6: steps 27" / 22½" / 18" under 9" walls, 22½" / 18" / 13½" under 4½" walls, 6" each | union plan areas 719.8 + 604.8 + 485.2 sft x 6" | (719.8 + 604.8 + 485.2) x 0.5 | 904.913 | cft | C1, C3 |  |  | CEM | Cement OPC, 50 kg bag (Lucky / Bestway / Maple Leaf) | 41.264 | bag | 3% | 42.5019 | 1560 | 66302.9952
S4 | Foundations | 4.2 | [6 empty] | C1, C3 |  |  | SNDM | Ravi sand (mortar, plaster, blinding, fill) | 309.4803 | cft | 8% | 334.2387 | 40 | 13369.549 | 3.3424
S4 | Foundations | 4.2 | [6 empty] | C1, C3 |  |  | BRK | Bricks, first class (awwal), 9" x 4½" x 3" | 12216.3263 | nos | 5% | 12827.1426 | 16 | 205234.2818 | 6.4136
S4 | Foundations | 4.3 | All house walls | Foundation wall in 1:6 from top of steps (-2'-3") to road level: 13½" under 9" walls, 9" under 4½" walls | plan 361.0 sft x 2'-3" | 361.0 x 2.25 | 812.334 | cft | C1 |  |  | CEM | Cement OPC, 50 kg bag (Lucky / Bestway / Maple Leaf) | 37.0424 | bag | 3% | 38.1537 | 1560 | 59519.7283
S4 | Foundations | 4.3 | [6 empty] | C1 |  |  | SNDM | Ravi sand (mortar, plaster, blinding, fill) | 277.8183 | cft | 8% | 300.0438 | 40 | 12001.7506 | 3.0004
S4 | Foundations | 4.3 | [6 empty] | C1 |  |  | BRK | Bricks, first class (awwal), 9" x 4½" x 3" | 10966.5124 | nos | 5% | 11514.838 | 16 | 184237.4083 | 5.7574
S4 | Foundations | 4.4 | All house walls | Plinth wall 9" in 1:6 from road level to underside of plinth beam (+1'-10½") | plan 270.6 sft x 1'-10½" | 270.6 x 1.875 | 507.316 | cft | C1, B4 |  |  | CEM | Cement OPC, 50 kg bag (Lucky / Bestway / Maple Leaf) | 23.1336 | bag | 3% | 23.8276 | 1560 | 37171.0685
S4 | Foundations | 4.4 | [6 empty] | C1, B4 |  |  | SNDM | Ravi sand (mortar, plaster, blinding, fill) | 173.5021 | cft | 8% | 187.3823 | 40 | 7495.2907 | 1.8738
S4 | Foundations | 4.4 | [6 empty] | C1, B4 |  |  | BRK | Bricks, first class (awwal), 9" x 4½" x 3" | 6848.7662 | nos | 5% | 7191.2045 | 16 | 115059.2722 | 3.5956
S4 | Foundations | 4.5 | Car-porch front corner | PCC 1:4:8, 3", under isolated column footing | 3'-6" x 3'-6" x 3" | 3.5 x 3.5 x 0.25 | 3.062 | cft | C5 |  |  | CEM | Cement OPC, 50 kg bag (Lucky / Bestway / Maple Leaf) | 0.2959 | bag | 3% | 0.30478 | 1560 | 475.4521
S4 | Foundations | 4.5 | [6 empty] | C5 |  |  | SNDC | Chenab sand (concrete, screed) | 1.4794 | cft | 8% | 1.5978 | 65 | 103.8539 | 0.015978
S4 | Foundations | 4.5 | [6 empty] | C5 |  |  | CRS | Crush ¾" down, Sargodha (bajri) | 2.9588 | cft | 5% | 3.1067 | 110 | 341.7414 | 0.031067
S4 | Foundations | 4.6 | Car-porch front corner | RCC isolated footing 1:2:4, 3'-0" x 3'-0" x 1'-0", #4 @ 6" both ways (the only RCC footing) | 3' x 3' x 1' | 9.0 cft; #4: 2 ways x 7 bars x 2'-9" | 9 | cft | C5 | Column footing |  | CEM | Cement OPC, 50 kg bag (Lucky / Bestway / Maple Leaf) | 1.6149 | bag | 3% | 1.6633 | 1560 | 2594.8213
S4 | Foundations | 4.6 | [6 empty] | C5 | Column footing |  | SNDC | Chenab sand (concrete, screed) | 4.0371 | cft | 8% | 4.3601 | 65 | 283.4044 | 0.043601
S4 | Foundations | 4.6 | [6 empty] | C5 | Column footing |  | CRS | Crush ¾" down, Sargodha (bajri) | 8.0743 | cft | 5% | 8.478 | 110 | 932.5816 | 0.08478
S4 | Foundations | 4.6 | [6 empty] | C5 | Column footing |  | ST4 | Steel Grade 60 deformed, #4 (12 mm) | 11.6655 | kg | 4% | 12.1321 | 262 | 3178.6154
S4 | Foundations | 4.7 | Porch, lawn and gate edges | Edge walls (D-D): PCC 1:4:8, 3" x 2'-6" | 42.7 ft x 2'-6" x 3" | 42.71 x 2.5 x 0.25 | 26.694 | cft | C6, C3 |  |  | CEM | Cement OPC, 50 kg bag (Lucky / Bestway / Maple Leaf) | 2.579 | bag | 3% | 2.6564 | 1560 | 4143.9372
S4 | Foundations | 4.7 | [6 empty] | C6, C3 |  |  | SNDC | Chenab sand (concrete, screed) | 12.8951 | cft | 8% | 13.9267 | 65 | 905.236 | 0.13927
S4 | Foundations | 4.7 | [6 empty] | C6, C3 |  |  | CRS | Crush ¾" down, Sargodha (bajri) | 25.7903 | cft | 5% | 27.0798 | 110 | 2978.7796 | 0.2708
S4 | Foundations | 4.8 | Porch, lawn and gate edges | Edge walls: brick steps 22½" / 18" / 13½" (6" each) in 1:6 | 42.7 ft | 42.71 x (1.875 + 1.5 + 1.125) x 0.5 | 96.097 | cft | C6 |  |  | CEM | Cement OPC, 50 kg bag (Lucky / Bestway / Maple Leaf) | 4.382 | bag | 3% | 4.5135 | 1560 | 7040.9976
S4 | Foundations | 4.8 | [6 empty] | C6 |  |  | SNDM | Ravi sand (mortar, plaster, blinding, fill) | 32.8653 | cft | 8% | 35.4945 | 40 | 1419.781 | 0.35495
S4 | Foundations | 4.8 | [6 empty] | C6 |  |  | BRK | Bricks, first class (awwal), 9" x 4½" x 3" | 1297.3162 | nos | 5% | 1362.182 | 16 | 21794.9122 | 0.68109
S4 | Foundations | 4.9 | Porch, lawn and gate edges | Edge walls: 9" wall in 1:6 from step top (-2'-0") to +1'-1½" (under DPC) | 42.7 ft x 9" x 3'-1½" | 42.71 x 0.75 x 3.125 | 100.102 | cft | C6, D1 |  |  | CEM | Cement OPC, 50 kg bag (Lucky / Bestway / Maple Leaf) | 4.5646 | bag | 3% | 4.7015 | 1560 | 7334.3993
S4 | Foundations | 4.9 | [6 empty] | C6, D1 |  |  | SNDM | Ravi sand (mortar, plaster, blinding, fill) | 34.2347 | cft | 8% | 36.9735 | 40 | 1478.939 | 0.36973
S4 | Foundations | 4.9 | [6 empty] | C6, D1 |  |  | BRK | Bricks, first class (awwal), 9" x 4½" x 3" | 1351.3711 | nos | 5% | 1418.9397 | 16 | 22703.0345 | 0.70947
S4 | Foundations | 4.10 | Porch, lawn and gate edges | Edge walls: DPC 1½" 1:2:4 with waterproofing compound + 2 coats hot bitumen, top at porch level | 42.7 ft x 9" | 42.71 x 0.75 x 0.125; bitumen 32.0 sft x 0.4 kg | 4.004 | cft | B4, C6 |  |  | CEM | Cement OPC, 50 kg bag (Lucky / Bestway / Maple Leaf) | 0.7184 | bag | 3% | 0.73995 | 1560 | 1154.3251
S4 | Foundations | 4.10 | [6 empty] | B4, C6 |  |  | SNDC | Chenab sand (concrete, screed) | 1.7961 | cft | 8% | 1.9398 | 65 | 126.0862 | 0.019398
S4 | Foundations | 4.10 | [6 empty] | B4, C6 |  |  | CRS | Crush ¾" down, Sargodha (bajri) | 3.5922 | cft | 5% | 3.7718 | 110 | 414.8991 | 0.037718
S4 | Foundations | 4.10 | [6 empty] | B4, C6 |  |  | ADMX | Integral waterproofing compound (powder), 1 kg per bag of cement | 0.7184 | kg | 0% | 0.7184 | 350 | 251.44
S4 | Foundations | 4.10 | [6 empty] | B4, C6 |  |  | BIT | Hot bitumen 60/70 (drum) | 12.813 | kg | 5% | 13.4536 | 280 | 3767.022
S5 | Plinth beam and DPC | 5.1 | All house walls | RCC plinth beam 9" x 9" (1:2:4) at floor level per sheet 05; 2 #4 top + 2 #4 bottom, #2 rings @ 10" | plan 270.6 sft x 9"; centre-line 370.7 ft | concrete 270.6 x 0.75; #4: 4 x (370.7 x 1.05 + 15 ends x 1'); rings (370.7 x 12/10 + 1) x 2'-4" | 202.926 | cft | B4 | Plinth beam |  | CEM | Cement OPC, 50 kg bag (Lucky / Bestway / Maple Leaf) | 36.4108 | bag | 3% | 37.5031 | 1560 | 58504.8734
S5 | Plinth beam and DPC | 5.1 | [6 empty] | B4 | Plinth beam |  | SNDC | Chenab sand (concrete, screed) | 91.027 | cft | 8% | 98.3092 | 65 | 6390.0954 | 0.98309
S5 | Plinth beam and DPC | 5.1 | [6 empty] | B4 | Plinth beam |  | CRS | Crush ¾" down, Sargodha (bajri) | 182.054 | cft | 5% | 191.1567 | 110 | 21027.237 | 1.9116
S5 | Plinth beam and DPC | 5.1 | [6 empty] | B4 | Plinth beam |  | ST4 | Steel Grade 60 deformed, #4 (12 mm) | 489.9505 | kg | 4% | 509.5485 | 262 | 133501.7122
S5 | Plinth beam and DPC | 5.1 | [6 empty] | B4 | Plinth beam |  | ST2 | Steel Grade 60 deformed, #2 (6 mm) rings | 78.6926 | kg | 4% | 81.8403 | 270 | 22096.8821
S5 | Plinth beam and DPC | 5.2 | All house walls | DPC: continuous 1½" 1:2:4 concrete with integral waterproofing compound, + 2 coats hot bitumen, on top of plinth beam; top of DPC = FFL | plan 270.6 sft x 1½" | 270.6 x 0.125; bitumen 270.6 sft x 2 coats x 0.2 kg | 33.821 | cft | B4, B5 |  |  | CEM | Cement OPC, 50 kg bag (Lucky / Bestway / Maple Leaf) | 6.0685 | bag | 3% | 6.2506 | 1560 | 9750.8658
S5 | Plinth beam and DPC | 5.2 | [6 empty] | B4, B5 |  |  | SNDC | Chenab sand (concrete, screed) | 15.1712 | cft | 8% | 16.3849 | 65 | 1065.0182 | 0.16385
S5 | Plinth beam and DPC | 5.2 | [6 empty] | B4, B5 |  |  | CRS | Crush ¾" down, Sargodha (bajri) | 30.3423 | cft | 5% | 31.8594 | 110 | 3504.5356 | 0.31859
S5 | Plinth beam and DPC | 5.2 | [6 empty] | B4, B5 |  |  | ADMX | Integral waterproofing compound (powder), 1 kg per bag of cement | 6.0685 | kg | 0% | 6.0685 | 350 | 2123.975
S5 | Plinth beam and DPC | 5.2 | [6 empty] | B4, B5 |  |  | BIT | Hot bitumen 60/70 (drum) | 108.2274 | kg | 5% | 113.6388 | 280 | 31818.8556
S5 | Plinth beam and DPC | 5.3 | Outer plinth walls, fill side | Vertical DPC: ¾" 1:3 plaster with waterproofing compound + 2 coats hot bitumen (0.2 kg/sft per coat) | 173.7 ft x 4'-1½" (NSL to top of sub-floor PCC) | 173.7 x 4.125 = 716 sft | 716.485 | sft | B6 |  |  | CEM | Cement OPC, 50 kg bag (Lucky / Bestway / Maple Leaf) | 14.8894 | bag | 3% | 15.3361 | 1560 | 23924.2879
S5 | Plinth beam and DPC | 5.3 | [6 empty] | B6 |  |  | SNDM | Ravi sand (mortar, plaster, blinding, fill) | 55.8354 | cft | 8% | 60.3022 | 40 | 2412.0893 | 0.60302
S5 | Plinth beam and DPC | 5.3 | [6 empty] | B6 |  |  | ADMX | Integral waterproofing compound (powder), 1 kg per bag of cement | 14.8894 | kg | 0% | 14.8894 | 350 | 5211.29
S5 | Plinth beam and DPC | 5.3 | [6 empty] | B6 |  |  | BIT | Hot bitumen 60/70 (drum) | 286.5939 | kg | 5% | 300.9236 | 280 | 84258.6066
S6 | Filling and sub-floor | 6.1 | All house walls | Back-filling of trenches with excavated earth, watered and rammed in 6" layers | trench 2,550 cft less footing below NSL 1,408 cft | 2,550 - 1,408 | 1142.823 | cft | A3, A4 |  | BACKFILL | [7 empty] | 0
S6 | Filling and sub-floor | 6.2 | Inside house plinth | Earth filling from NSL to underside of khangar (+1'-11½"), 6" layers watered and rammed | 1,363 sft x 3.458 ft | 1,362.6 x 3.458 x 1.20 compaction | 5654.79 | cft | A3, A4, A5 |  | EFILL | [7 empty] | 0
S6 | Filling and sub-floor | 6.3 | Front car porch (full area) | Earth filling from NSL to underside of porch khangar (+5½") | 308 sft (20'-0" x 16'-7½" less lobby notch) x 1.958 ft | 308.5 x 1.958 x 1.20 | 724.913 | cft | A5 |  | EFILL | [7 empty] | 0
S6 | Filling and sub-floor | 6.4 | Rear car porch (full area) | Earth filling from NSL to underside of porch khangar (+5½") | 143 sft (16'-9½" x 8'-6") x 1.958 ft | 142.7 x 1.958 x 1.20 | 335.38 | cft | A5 |  | EFILL | [7 empty] | 0
S6 | Filling and sub-floor | 6.5 | House floor + both car porches | Hand-packed stone ballast (khangar) 4", 1½"-2½" crushed stone (capillary break) | 1,814 sft x 4" | 1,813.8 x 0.333 x 1.10 packing | 665.056 | cft | B2 |  |  | KHG | Stone ballast (khangar) 1½"-2½" | 665.0558 | cft | 5% | 698.3086 | 90 | 62847.7731 | 6.9831
S6 | Filling and sub-floor | 6.6 | House floor + both car porches | Sand blinding 1" over khangar | 1,814 sft x 1" | 1,813.8 x 0.0833 x 1.25 (fills top voids) | 188.936 | cft | B2 |  |  | SNDM | Ravi sand (mortar, plaster, blinding, fill) | 188.9363 | cft | 8% | 204.0512 | 40 | 8162.0482 | 2.0405
S6 | Filling and sub-floor | 6.7 | House floor + both car porches | Polythene sheet 0.2 mm (800 gauge) with 6" laps, turned up 4" against walls | 1,814 sft + turn-up 576 ft x 4" | 1,813.8 x 1.10 + 576 x 0.33 = 2,185 sft x 0.0171 kg/sft | 2185.247 | sft | B2, B3 |  |  | POLY | Polythene sheet 0.2 mm (800 gauge) | 37.3677 | kg | 5% | 39.2361 | 550 | 21579.8468
S6 | Filling and sub-floor | 6.8 | House floor + both car porches | PCC 1:4:8, 3", sub-floor over polythene | 1,814 sft x 3" | 1,813.8 x 0.25 | 453.447 | cft | B2 |  |  | CEM | Cement OPC, 50 kg bag (Lucky / Bestway / Maple Leaf) | 43.81 | bag | 3% | 45.1243 | 1560 | 70393.908
S6 | Filling and sub-floor | 6.8 | [6 empty] | B2 |  |  | SNDC | Chenab sand (concrete, screed) | 219.0498 | cft | 8% | 236.5738 | 65 | 15377.296 | 2.3657
S6 | Filling and sub-floor | 6.8 | [6 empty] | B2 |  |  | CRS | Crush ¾" down, Sargodha (bajri) | 438.0997 | cft | 5% | 460.0047 | 110 | 50600.5154 | 4.6
S6 | Filling and sub-floor | 6.9 | Whole site | Earth (mitti) to buy for filling = fill required - surplus excavated earth re-used | fill required 7,362 cft (loose); surplus excavation 2,542 cft bank x 1.25 = 3,177 cft loose | 7,362 - 3,177 | 4184.7993 | cft | A4, A5 |  |  | EARTH | Earth (mitti) for filling, delivered | 4184.7993 | cft | 0% | 4184.7993 | 25 | 104619.9812 | 41.848
S7 | Masonry | 7.1 | Ground floor | Ground floor 9" walls in 1:6 | plan 193.5 sft x 11.00 ft | gross 2,128 cft less openings 417, lintels 57, bed plates 5.1 | 1649.649 | cft | D1, D2 |  |  | CEM | Cement OPC, 50 kg bag (Lucky / Bestway / Maple Leaf) | 75.224 | bag | 3% | 77.4807 | 1560 | 120869.9232
S7 | Masonry | 7.1 | [6 empty] | D1, D2 |  |  | SNDM | Ravi sand (mortar, plaster, blinding, fill) | 564.1799 | cft | 8% | 609.3143 | 40 | 24372.5717 | 6.0931
S7 | Masonry | 7.1 | [6 empty] | D1, D2 |  |  | BRK | Bricks, first class (awwal), 9" x 4½" x 3" | 22270.2607 | nos | 5% | 23383.7737 | 16 | 374140.3798 | 11.6919
S7 | Masonry | 7.2 | Ground floor | Ground floor 4½" walls in 1:4 | plan 38.8 sft x 11.00 ft | gross 427 cft less openings 54, lintels 8 | 364.896 | cft | D1, D2 |  |  | CEM | Cement OPC, 50 kg bag (Lucky / Bestway / Maple Leaf) | 23.295 | bag | 3% | 23.9938 | 1560 | 37430.406
S7 | Masonry | 7.2 | [6 empty] | D1, D2 |  |  | SNDM | Ravi sand (mortar, plaster, blinding, fill) | 116.475 | cft | 8% | 125.793 | 40 | 5031.72 | 1.2579
S7 | Masonry | 7.2 | [6 empty] | D1, D2 |  |  | BRK | Bricks, first class (awwal), 9" x 4½" x 3" | 4926.1023 | nos | 5% | 5172.4074 | 16 | 82758.5186 | 2.5862
S7 | Masonry | 7.3 | First floor | First floor 9" walls in 1:6 | plan 174.8 sft x 11.54 ft | gross 2,018 cft less openings 373, lintels 55, bed plates 6.8 | 1582.612 | cft | D1, D2 |  |  | CEM | Cement OPC, 50 kg bag (Lucky / Bestway / Maple Leaf) | 72.1671 | bag | 3% | 74.3321 | 1560 | 115958.0963
S7 | Masonry | 7.3 | [6 empty] | D1, D2 |  |  | SNDM | Ravi sand (mortar, plaster, blinding, fill) | 541.2532 | cft | 8% | 584.5535 | 40 | 23382.1382 | 5.8455
S7 | Masonry | 7.3 | [6 empty] | D1, D2 |  |  | BRK | Bricks, first class (awwal), 9" x 4½" x 3" | 21365.2596 | nos | 5% | 22433.5226 | 16 | 358936.3613 | 11.2168
S7 | Masonry | 7.4 | First floor | First floor 4½" walls in 1:4 | plan 63.9 sft x 11.54 ft | gross 738 cft less openings 92, lintels 13 | 632.76 | cft | D1, D2 |  |  | CEM | Cement OPC, 50 kg bag (Lucky / Bestway / Maple Leaf) | 40.3954 | bag | 3% | 41.6073 | 1560 | 64907.3287
S7 | Masonry | 7.4 | [6 empty] | D1, D2 |  |  | SNDM | Ravi sand (mortar, plaster, blinding, fill) | 201.977 | cft | 8% | 218.1352 | 40 | 8725.4064 | 2.1814
S7 | Masonry | 7.4 | [6 empty] | D1, D2 |  |  | BRK | Bricks, first class (awwal), 9" x 4½" x 3" | 8542.2582 | nos | 5% | 8969.3711 | 16 | 143509.9378 | 4.4847
S7 | Masonry | 7.5 | Mumty (2nd floor) | Mumty (2nd floor) 9" walls in 1:6 | plan 43.5 sft x 9.54 ft | gross 415 cft less openings 51, lintels 9, bed plates 1.1 | 353.692 | cft | D1, D2 |  |  | CEM | Cement OPC, 50 kg bag (Lucky / Bestway / Maple Leaf) | 16.1284 | bag | 3% | 16.6123 | 1560 | 25915.1131
S7 | Masonry | 7.5 | [6 empty] | D1, D2 |  |  | SNDM | Ravi sand (mortar, plaster, blinding, fill) | 120.9627 | cft | 8% | 130.6397 | 40 | 5225.5886 | 1.3064
S7 | Masonry | 7.5 | [6 empty] | D1, D2 |  |  | BRK | Bricks, first class (awwal), 9" x 4½" x 3" | 4774.8445 | nos | 5% | 5013.5867 | 16 | 80217.3876 | 2.5068
S7 | Masonry | 7.6 | Mumty (2nd floor) | Mumty (2nd floor) 4½" walls in 1:4 | plan 24.9 sft x 9.54 ft | gross 237 cft less openings 48, lintels 7 | 181.588 | cft | D1, D2 |  |  | CEM | Cement OPC, 50 kg bag (Lucky / Bestway / Maple Leaf) | 11.5926 | bag | 3% | 11.9404 | 1560 | 18626.9897
S7 | Masonry | 7.6 | [6 empty] | D1, D2 |  |  | SNDM | Ravi sand (mortar, plaster, blinding, fill) | 57.9628 | cft | 8% | 62.5998 | 40 | 2503.993 | 0.626
S7 | Masonry | 7.6 | [6 empty] | D1, D2 |  |  | BRK | Bricks, first class (awwal), 9" x 4½" x 3" | 2451.4334 | nos | 5% | 2574.0051 | 16 | 41184.0811 | 1.287
S7 | Masonry | 7.7 | Terrace (first-floor roof) | Terrace parapets on FF roof (4½", one 9" run) 125.6 ft x 3.04 ft high in 1:4 | 115.8 ft (4½") + 9.8 ft (9") x 3.04 ft high (2'-6" above the finished terrace) | (115.8 x 0.375 + 9.8 x 0.75) x 3.04 = 154.4 cft | 154.384 | cft | D1, D2 |  |  | CEM | Cement OPC, 50 kg bag (Lucky / Bestway / Maple Leaf) | 9.8558 | bag | 3% | 10.1515 | 1560 | 15836.2994
S7 | Masonry | 7.7 | [6 empty] | D1, D2 |  |  | SNDM | Ravi sand (mortar, plaster, blinding, fill) | 49.2792 | cft | 8% | 53.2215 | 40 | 2128.8614 | 0.53222
S7 | Masonry | 7.7 | [6 empty] | D1, D2 |  |  | BRK | Bricks, first class (awwal), 9" x 4½" x 3" | 2084.1785 | nos | 5% | 2188.3874 | 16 | 35014.1988 | 1.0942
S7 | Masonry | 7.8 | Mumty roof | Parapet on mumty roof 4½" 94.2 ft x 2.04 ft in 1:4 | 94.2 ft x 4½" x 2.04 ft high (1'-6" above the finished roof) | 94.2 x 0.375 x 2.04 = 72.1 cft | 72.122 | cft | D1, D2 |  |  | CEM | Cement OPC, 50 kg bag (Lucky / Bestway / Maple Leaf) | 4.6043 | bag | 3% | 4.7424 | 1560 | 7398.1892
S7 | Masonry | 7.8 | [6 empty] | D1, D2 |  |  | SNDM | Ravi sand (mortar, plaster, blinding, fill) | 23.0213 | cft | 8% | 24.863 | 40 | 994.5202 | 0.24863
S7 | Masonry | 7.8 | [6 empty] | D1, D2 |  |  | BRK | Bricks, first class (awwal), 9" x 4½" x 3" | 973.6453 | nos | 5% | 1022.3276 | 16 | 16357.241 | 0.51116
S7 | Masonry | 7.9 | Front elevation | Elevation features allowance 5% of superstructure brickwork (frames, fins, piers, profile-light reveals, planters) in 1:4 |  | 5% x walls + parapets | 249.585 | cft | D2 |  |  | CEM | Cement OPC, 50 kg bag (Lucky / Bestway / Maple Leaf) | 15.9335 | bag | 3% | 16.4115 | 1560 | 25601.9478
S7 | Masonry | 7.9 | [6 empty] | D2 |  |  | SNDM | Ravi sand (mortar, plaster, blinding, fill) | 79.6676 | cft | 8% | 86.041 | 40 | 3441.6403 | 0.86041
S7 | Masonry | 7.9 | [6 empty] | D2 |  |  | BRK | Bricks, first class (awwal), 9" x 4½" x 3" | 3369.3991 | nos | 5% | 3537.8691 | 16 | 56605.9049 | 1.7689
S8 | RCC (superstructure) | 8.1 | Car-porch front corner | RCC column 13½" x 13½" (1:1.5:3), 4 #6, #3 ties @ 6" | 13½" x 13½" x 16.50 ft (footing top -2'-9" to slab soffit +13'-9") | #6: 4 x (16.5 + 2.5 lap/anchorage); ties (16.5 x 2 + 1) x 4'-0" | 20.883 | cft | C5, E1 | Column |  | CEM | Cement OPC, 50 kg bag (Lucky / Bestway / Maple Leaf) | 4.7689 | bag | 3% | 4.912 | 1560 | 7662.6685
S8 | RCC (superstructure) | 8.1 | [6 empty] | C5, E1 | Column |  | SNDC | Chenab sand (concrete, screed) | 8.9416 | cft | 8% | 9.6569 | 65 | 627.7003 | 0.096569
S8 | RCC (superstructure) | 8.1 | [6 empty] | C5, E1 | Column |  | CRS | Crush ¾" down, Sargodha (bajri) | 17.8833 | cft | 5% | 18.7775 | 110 | 2065.5212 | 0.18777
S8 | RCC (superstructure) | 8.1 | [6 empty] | C5, E1 | Column |  | ST6 | Steel Grade 60 deformed, #6 (20 mm) | 51.7785 | kg | 4% | 53.8496 | 262 | 14108.6057
S8 | RCC (superstructure) | 8.1 | [6 empty] | C5, E1 | Column |  | ST3 | Steel Grade 60 deformed, #3 (10 mm) (Amreli / Mughal / FF Steel) | 23.1949 | kg | 4% | 24.1227 | 262 | 6320.1464
S8 | RCC (superstructure) | 8.2 | Ground-floor roof | Roof slab 5½" - GF roof: outline 1739.1 + porch cantilever 38.7 - stair opening 72.8 (1705.0 sft) | 1,705.0 sft x 5½" thick | 1,705.0 x 5.5/12 = 781.5 cft | 781.458 | cft | E1 | Slabs |  | CEM | Cement OPC, 50 kg bag (Lucky / Bestway / Maple Leaf) | 140.216 | bag | 3% | 144.4225 | 1560 | 225299.0688
S8 | RCC (superstructure) | 8.2 | [6 empty] | E1 | Slabs |  | SNDC | Chenab sand (concrete, screed) | 350.5399 | cft | 8% | 378.5831 | 65 | 24607.901 | 3.7858
S8 | RCC (superstructure) | 8.2 | [6 empty] | E1 | Slabs |  | CRS | Crush ¾" down, Sargodha (bajri) | 701.0798 | cft | 5% | 736.1338 | 110 | 80974.7169 | 7.3613
S8 | RCC (superstructure) | 8.3 | First-floor roof | Roof slab 5½" - FF roof: outline 1725.0 - stair opening 74.3 (excl. open shaft & terrace) (1650.7 sft) | 1,650.7 sft x 5½" thick | 1,650.7 x 5.5/12 = 756.6 cft | 756.571 | cft | E1 | Slabs |  | CEM | Cement OPC, 50 kg bag (Lucky / Bestway / Maple Leaf) | 135.7504 | bag | 3% | 139.8229 | 1560 | 218123.7427
S8 | RCC (superstructure) | 8.3 | [6 empty] | E1 | Slabs |  | SNDC | Chenab sand (concrete, screed) | 339.3761 | cft | 8% | 366.5262 | 65 | 23824.2022 | 3.6653
S8 | RCC (superstructure) | 8.3 | [6 empty] | E1 | Slabs |  | CRS | Crush ¾" down, Sargodha (bajri) | 678.7521 | cft | 5% | 712.6897 | 110 | 78395.8675 | 7.1269
S8 | RCC (superstructure) | 8.4 | Mumty roof | Roof slab 5½" - Mumty roof: 16.85x7.75 + 17.63x12.63 (353.2 sft) | 353.2 sft x 5½" thick | 353.2 x 5.5/12 = 161.9 cft | 161.883 | cft | E1 | Slabs |  | CEM | Cement OPC, 50 kg bag (Lucky / Bestway / Maple Leaf) | 29.0465 | bag | 3% | 29.9179 | 1560 | 46671.9162
S8 | RCC (superstructure) | 8.4 | [6 empty] | E1 | Slabs |  | SNDC | Chenab sand (concrete, screed) | 72.6162 | cft | 8% | 78.4255 | 65 | 5097.6572 | 0.78425
S8 | RCC (superstructure) | 8.4 | [6 empty] | E1 | Slabs |  | CRS | Crush ¾" down, Sargodha (bajri) | 145.2325 | cft | 5% | 152.4941 | 110 | 16774.3537 | 1.5249
S8 | RCC (superstructure) | 8.5 | Ground-floor roof | CB-1 concealed beam 12" x 9½" in GF roof - 5 nos, 81.7 ft (4" upstand above slab; 3#6 bottom, 3#4 top, #3@7" rings) | 5 nos, total 81.7 ft; 12" x 9½" deep, 4" upstand above the 5½" slab (S-09) | upstand 81.7 x 1.0 x 4" = 27.2 cft (rest is inside the slab); #6 + #4: 3 + 3 x (81.7 + 3 ft anchorage per beam) x 1.03; #3 rings (81.7 x 12/7 + 5) x 3.21 ft | 27.24 | cft | E1 | Concealed beams |  | CEM | Cement OPC, 50 kg bag (Lucky / Bestway / Maple Leaf) | 4.8876 | bag | 3% | 5.0342 | 1560 | 7853.3957
S8 | RCC (superstructure) | 8.5 | [6 empty] | E1 | Concealed beams |  | SNDC | Chenab sand (concrete, screed) | 12.2191 | cft | 8% | 13.1966 | 65 | 857.7808 | 0.13197
S8 | RCC (superstructure) | 8.5 | [6 empty] | E1 | Concealed beams |  | CRS | Crush ¾" down, Sargodha (bajri) | 24.4382 | cft | 5% | 25.6601 | 110 | 2822.6121 | 0.2566
S8 | RCC (superstructure) | 8.5 | [6 empty] | E1 | Concealed beams |  | ST6 | Steel Grade 60 deformed, #6 (20 mm) | 203.6153 | kg | 4% | 211.7599 | 262 | 55481.0969
S8 | RCC (superstructure) | 8.5 | [6 empty] | E1 | Concealed beams |  | ST4 | Steel Grade 60 deformed, #4 (12 mm) | 90.5559 | kg | 4% | 94.1781 | 262 | 24674.6716
S8 | RCC (superstructure) | 8.5 | [6 empty] | E1 | Concealed beams |  | ST3 | Steel Grade 60 deformed, #3 (10 mm) (Amreli / Mughal / FF Steel) | 79.4329 | kg | 4% | 82.6102 | 262 | 21643.8766
S8 | RCC (superstructure) | 8.6 | First-floor roof | CB-1 concealed beam 12" x 9½" in FF roof - 1 nos, 15.5 ft (4" upstand above slab; 3#6 bottom, 3#4 top, #3@7" rings) | 1 nos, total 15.5 ft; 12" x 9½" deep, 4" upstand above the 5½" slab (S-09) | upstand 15.5 x 1.0 x 4" = 5.2 cft (rest is inside the slab); #6 + #4: 3 + 3 x (15.5 + 3 ft anchorage per beam) x 1.03; #3 rings (15.5 x 12/7 + 1) x 3.21 ft | 5.167 | cft | E1 | Concealed beams |  | CEM | Cement OPC, 50 kg bag (Lucky / Bestway / Maple Leaf) | 0.927 | bag | 3% | 0.95481 | 1560 | 1489.5036
S8 | RCC (superstructure) | 8.6 | [6 empty] | E1 | Concealed beams |  | SNDC | Chenab sand (concrete, screed) | 2.3176 | cft | 8% | 2.503 | 65 | 162.6955 | 0.02503
S8 | RCC (superstructure) | 8.6 | [6 empty] | E1 | Concealed beams |  | CRS | Crush ¾" down, Sargodha (bajri) | 4.6352 | cft | 5% | 4.867 | 110 | 535.3656 | 0.04867
S8 | RCC (superstructure) | 8.6 | [6 empty] | E1 | Concealed beams |  | ST6 | Steel Grade 60 deformed, #6 (20 mm) | 38.9463 | kg | 4% | 40.5042 | 262 | 10612.0878
S8 | RCC (superstructure) | 8.6 | [6 empty] | E1 | Concealed beams |  | ST4 | Steel Grade 60 deformed, #4 (12 mm) | 17.321 | kg | 4% | 18.0138 | 262 | 4719.6261
S8 | RCC (superstructure) | 8.6 | [6 empty] | E1 | Concealed beams |  | ST3 | Steel Grade 60 deformed, #3 (10 mm) (Amreli / Mughal / FF Steel) | 15.0945 | kg | 4% | 15.6983 | 262 | 4112.9494
S8 | RCC (superstructure) | 8.7 | Ground-floor roof | CB-2 concealed beam 9" x 9½" in GF roof - 5 nos, 48.5 ft (4" upstand above slab; 2#6 top & bottom, #3@6" rings) | 5 nos, total 48.5 ft; 9" x 9½" deep, 4" upstand above the 5½" slab (S-09) | upstand 48.5 x 0.75 x 4" = 12.1 cft (rest is inside the slab); #6: 4 x (48.5 + 3 ft anchorage per beam) x 1.03; #3 rings (48.5 x 12/6 + 5) x 2.71 ft | 12.115 | cft | E1 | Concealed beams |  | CEM | Cement OPC, 50 kg bag (Lucky / Bestway / Maple Leaf) | 2.1738 | bag | 3% | 2.239 | 1560 | 3492.8618
S8 | RCC (superstructure) | 8.7 | [6 empty] | E1 | Concealed beams |  | SNDC | Chenab sand (concrete, screed) | 5.4344 | cft | 8% | 5.8692 | 65 | 381.4949 | 0.058692
S8 | RCC (superstructure) | 8.7 | [6 empty] | E1 | Concealed beams |  | CRS | Crush ¾" down, Sargodha (bajri) | 10.8689 | cft | 5% | 11.4123 | 110 | 1255.358 | 0.11412
S8 | RCC (superstructure) | 8.7 | [6 empty] | E1 | Concealed beams |  | ST6 | Steel Grade 60 deformed, #6 (20 mm) | 178.1283 | kg | 4% | 185.2534 | 262 | 48536.3992
S8 | RCC (superstructure) | 8.7 | [6 empty] | E1 | Concealed beams |  | ST3 | Steel Grade 60 deformed, #3 (10 mm) (Amreli / Mughal / FF Steel) | 47.1067 | kg | 4% | 48.991 | 262 | 12835.6336
S8 | RCC (superstructure) | 8.8 | First-floor roof | CB-2 concealed beam 9" x 9½" in FF roof - 7 nos, 102.0 ft (4" upstand above slab; 2#6 top & bottom, #3@6" rings) | 7 nos, total 102.0 ft; 9" x 9½" deep, 4" upstand above the 5½" slab (S-09) | upstand 102.0 x 0.75 x 4" = 25.5 cft (rest is inside the slab); #6: 4 x (102.0 + 3 ft anchorage per beam) x 1.03; #3 rings (102.0 x 12/6 + 7) x 2.71 ft | 25.505 | cft | E1 | Concealed beams |  | CEM | Cement OPC, 50 kg bag (Lucky / Bestway / Maple Leaf) | 4.5763 | bag | 3% | 4.7136 | 1560 | 7353.1988
S8 | RCC (superstructure) | 8.8 | [6 empty] | E1 | Concealed beams |  | SNDC | Chenab sand (concrete, screed) | 11.4408 | cft | 8% | 12.3561 | 65 | 803.1442 | 0.12356
S8 | RCC (superstructure) | 8.8 | [6 empty] | E1 | Concealed beams |  | CRS | Crush ¾" down, Sargodha (bajri) | 22.8816 | cft | 5% | 24.0257 | 110 | 2642.8248 | 0.24026
S8 | RCC (superstructure) | 8.8 | [6 empty] | E1 | Concealed beams |  | ST6 | Steel Grade 60 deformed, #6 (20 mm) | 345.3096 | kg | 4% | 359.122 | 262 | 94089.9598
S8 | RCC (superstructure) | 8.8 | [6 empty] | E1 | Concealed beams |  | ST3 | Steel Grade 60 deformed, #3 (10 mm) (Amreli / Mughal / FF Steel) | 97.5411 | kg | 4% | 101.4427 | 262 | 26577.9989
S8 | RCC (superstructure) | 8.9 | Mumty roof | CB-2 concealed beam 9" x 9½" in SF roof - 2 nos, 30.3 ft (4" upstand above slab; 2#6 top & bottom, #3@6" rings) | 2 nos, total 30.3 ft; 9" x 9½" deep, 4" upstand above the 5½" slab (S-09) | upstand 30.3 x 0.75 x 4" = 7.6 cft (rest is inside the slab); #6: 4 x (30.3 + 3 ft anchorage per beam) x 1.03; #3 rings (30.3 x 12/6 + 2) x 2.71 ft | 7.565 | cft | E1 | Concealed beams |  | CEM | Cement OPC, 50 kg bag (Lucky / Bestway / Maple Leaf) | 1.3574 | bag | 3% | 1.3981 | 1560 | 2181.0703
S8 | RCC (superstructure) | 8.9 | [6 empty] | E1 | Concealed beams |  | SNDC | Chenab sand (concrete, screed) | 3.3934 | cft | 8% | 3.6649 | 65 | 238.2167 | 0.036649
S8 | RCC (superstructure) | 8.9 | [6 empty] | E1 | Concealed beams |  | CRS | Crush ¾" down, Sargodha (bajri) | 6.7869 | cft | 5% | 7.1262 | 110 | 783.8869 | 0.071262
S8 | RCC (superstructure) | 8.9 | [6 empty] | E1 | Concealed beams |  | ST6 | Steel Grade 60 deformed, #6 (20 mm) | 101.7796 | kg | 4% | 105.8508 | 262 | 27732.9054
S8 | RCC (superstructure) | 8.9 | [6 empty] | E1 | Concealed beams |  | ST3 | Steel Grade 60 deformed, #3 (10 mm) (Amreli / Mughal / FF Steel) | 28.8963 | kg | 4% | 30.0522 | 262 | 7873.6638
S8 | RCC (superstructure) | 8.10 | Ground-floor roof | Door/window/vent lintels GF - 23 nos (DL-1, DL-2, WL-1, WL-2, WL-3, VL-1 per S-05) - includes the 8'-0" DL-1 over the 6'-6" dining opening | DL-1 7 nos / 39.6 ft; DL-2 7 nos / 28.6 ft; WL&DL-1 1 nos / 9.4 ft; WL-1 4 nos / 29.8 ft; WL-2 1 nos / 10.3 ft; VL-1 3 nos / 12.0 ft | sum of width x 9" x length = 64.9 cft; main bars n x (L + 6"), rings (L x 12/spacing + 1) x ring length (S-05) | 64.931 | cft | E1, E2 | Lintels |  | CEM | Cement OPC, 50 kg bag (Lucky / Bestway / Maple Leaf) | 11.6504 | bag | 3% | 11.9999 | 1560 | 18719.8627
S8 | RCC (superstructure) | 8.10 | [6 empty] | E1, E2 | Lintels |  | SNDC | Chenab sand (concrete, screed) | 29.1261 | cft | 8% | 31.4562 | 65 | 2044.6522 | 0.31456
S8 | RCC (superstructure) | 8.10 | [6 empty] | E1, E2 | Lintels |  | CRS | Crush ¾" down, Sargodha (bajri) | 58.2522 | cft | 5% | 61.1648 | 110 | 6728.1291 | 0.61165
S8 | RCC (superstructure) | 8.10 | [6 empty] | E1, E2 | Lintels |  | ST4 | Steel Grade 60 deformed, #4 (12 mm) | 161.3958 | kg | 4% | 167.8516 | 262 | 43977.1276
S8 | RCC (superstructure) | 8.10 | [6 empty] | E1, E2 | Lintels |  | ST3 | Steel Grade 60 deformed, #3 (10 mm) (Amreli / Mughal / FF Steel) | 95.3223 | kg | 4% | 99.1352 | 262 | 25973.4203
S8 | RCC (superstructure) | 8.10 | [6 empty] | E1, E2 | Lintels |  | ST2 | Steel Grade 60 deformed, #2 (6 mm) rings | 7.6898 | kg | 4% | 7.9974 | 270 | 2159.2958
S8 | RCC (superstructure) | 8.11 | First-floor roof | Door/window/vent lintels FF - 26 nos (DL-1, DL-2, WL-1, WL-2, WL-3, VL-1 per S-05) | DL-1 7 nos / 34.0 ft; DL-2 6 nos / 25.9 ft; WL-1 5 nos / 41.8 ft; WL-2 1 nos / 10.3 ft; WL-3 4 nos / 20.8 ft; VL-1 3 nos / 12.0 ft | sum of width x 9" x length = 68.3 cft; main bars n x (L + 6"), rings (L x 12/spacing + 1) x ring length (S-05) | 68.323 | cft | E1 | Lintels |  | CEM | Cement OPC, 50 kg bag (Lucky / Bestway / Maple Leaf) | 12.259 | bag | 3% | 12.6268 | 1560 | 19697.7612
S8 | RCC (superstructure) | 8.11 | [6 empty] | E1 | Lintels |  | SNDC | Chenab sand (concrete, screed) | 30.6476 | cft | 8% | 33.0994 | 65 | 2151.4615 | 0.33099
S8 | RCC (superstructure) | 8.11 | [6 empty] | E1 | Lintels |  | CRS | Crush ¾" down, Sargodha (bajri) | 61.2952 | cft | 5% | 64.36 | 110 | 7079.5956 | 0.6436
S8 | RCC (superstructure) | 8.11 | [6 empty] | E1 | Lintels |  | ST4 | Steel Grade 60 deformed, #4 (12 mm) | 181.4302 | kg | 4% | 188.6874 | 262 | 49436.1009
S8 | RCC (superstructure) | 8.11 | [6 empty] | E1 | Lintels |  | ST3 | Steel Grade 60 deformed, #3 (10 mm) (Amreli / Mughal / FF Steel) | 92.8707 | kg | 4% | 96.5855 | 262 | 25305.4083
S8 | RCC (superstructure) | 8.11 | [6 empty] | E1 | Lintels |  | ST2 | Steel Grade 60 deformed, #2 (6 mm) rings | 12.3575 | kg | 4% | 12.8518 | 270 | 3469.986
S8 | RCC (superstructure) | 8.12 | Mumty roof | Door/window/vent lintels SF - 9 nos (DL-1, DL-2, WL-1, WL-2, WL-3, VL-1 per S-05) | DL-1 1 nos / 5.0 ft; DL-2 3 nos / 13.0 ft; WL-1 1 nos / 6.8 ft; WL-3 3 nos / 12.6 ft; VL-1 1 nos / 4.0 ft | sum of width x 9" x length = 16.1 cft; main bars n x (L + 6"), rings (L x 12/spacing + 1) x ring length (S-05) | 16.087 | cft | E1 | Lintels |  | CEM | Cement OPC, 50 kg bag (Lucky / Bestway / Maple Leaf) | 2.8866 | bag | 3% | 2.9732 | 1560 | 4638.1889
S8 | RCC (superstructure) | 8.12 | [6 empty] | E1 | Lintels |  | SNDC | Chenab sand (concrete, screed) | 7.2164 | cft | 8% | 7.7937 | 65 | 506.5913 | 0.077937
S8 | RCC (superstructure) | 8.12 | [6 empty] | E1 | Lintels |  | CRS | Crush ¾" down, Sargodha (bajri) | 14.4328 | cft | 5% | 15.1544 | 110 | 1666.9884 | 0.15154
S8 | RCC (superstructure) | 8.12 | [6 empty] | E1 | Lintels |  | ST4 | Steel Grade 60 deformed, #4 (12 mm) | 50.1768 | kg | 4% | 52.1839 | 262 | 13672.1745
S8 | RCC (superstructure) | 8.12 | [6 empty] | E1 | Lintels |  | ST3 | Steel Grade 60 deformed, #3 (10 mm) (Amreli / Mughal / FF Steel) | 16.0297 | kg | 4% | 16.6709 | 262 | 4367.7727
S8 | RCC (superstructure) | 8.12 | [6 empty] | E1 | Lintels |  | ST2 | Steel Grade 60 deformed, #2 (6 mm) rings | 6.846 | kg | 4% | 7.1198 | 270 | 1922.3568
S8 | RCC (superstructure) | 8.13 | Ground-floor roof | Bed plates 9" x 3'-0" x 3" (1:2:4, 3#4) under beam ends, GF roof - 9 nos | 9 nos x 9" x 3'-0" x 3" | 9 x 0.75 x 3.0 x 0.25 = 5.06 cft; #4: 9 x 3 bars x 2'-9" | 5.062 | cft | E1 | Bed plates |  | CEM | Cement OPC, 50 kg bag (Lucky / Bestway / Maple Leaf) | 0.9084 | bag | 3% | 0.93565 | 1560 | 1459.6171
S8 | RCC (superstructure) | 8.13 | [6 empty] | E1 | Bed plates |  | SNDC | Chenab sand (concrete, screed) | 2.2709 | cft | 8% | 2.4526 | 65 | 159.4172 | 0.024526
S8 | RCC (superstructure) | 8.13 | [6 empty] | E1 | Bed plates |  | CRS | Crush ¾" down, Sargodha (bajri) | 4.5418 | cft | 5% | 4.7689 | 110 | 524.5779 | 0.047689
S8 | RCC (superstructure) | 8.13 | [6 empty] | E1 | Bed plates |  | ST4 | Steel Grade 60 deformed, #4 (12 mm) | 22.4977 | kg | 4% | 23.3976 | 262 | 6130.1733
S8 | RCC (superstructure) | 8.14 | First-floor roof | Bed plates 9" x 3'-0" x 3" (1:2:4, 3#4) under beam ends, FF roof - 12 nos | 12 nos x 9" x 3'-0" x 3" | 12 x 0.75 x 3.0 x 0.25 = 6.75 cft; #4: 12 x 3 bars x 2'-9" | 6.75 | cft | E1 | Bed plates |  | CEM | Cement OPC, 50 kg bag (Lucky / Bestway / Maple Leaf) | 1.2111 | bag | 3% | 1.2474 | 1560 | 1945.9955
S8 | RCC (superstructure) | 8.14 | [6 empty] | E1 | Bed plates |  | SNDC | Chenab sand (concrete, screed) | 3.0279 | cft | 8% | 3.2701 | 65 | 212.5586 | 0.032701
S8 | RCC (superstructure) | 8.14 | [6 empty] | E1 | Bed plates |  | CRS | Crush ¾" down, Sargodha (bajri) | 6.0557 | cft | 5% | 6.3585 | 110 | 699.4334 | 0.063585
S8 | RCC (superstructure) | 8.14 | [6 empty] | E1 | Bed plates |  | ST4 | Steel Grade 60 deformed, #4 (12 mm) | 29.997 | kg | 4% | 31.1969 | 262 | 8173.5826
S8 | RCC (superstructure) | 8.15 | Mumty roof | Bed plates 9" x 3'-0" x 3" (1:2:4, 3#4) under beam ends, SF roof - 2 nos | 2 nos x 9" x 3'-0" x 3" | 2 x 0.75 x 3.0 x 0.25 = 1.12 cft; #4: 2 x 3 bars x 2'-9" | 1.125 | cft | E1 | Bed plates |  | CEM | Cement OPC, 50 kg bag (Lucky / Bestway / Maple Leaf) | 0.2019 | bag | 3% | 0.20796 | 1560 | 324.4129
S8 | RCC (superstructure) | 8.15 | [6 empty] | E1 | Bed plates |  | SNDC | Chenab sand (concrete, screed) | 0.5046 | cft | 8% | 0.54497 | 65 | 35.4229 | 0.0054497
S8 | RCC (superstructure) | 8.15 | [6 empty] | E1 | Bed plates |  | CRS | Crush ¾" down, Sargodha (bajri) | 1.0093 | cft | 5% | 1.0598 | 110 | 116.5742 | 0.010598
S8 | RCC (superstructure) | 8.15 | [6 empty] | E1 | Bed plates |  | ST4 | Steel Grade 60 deformed, #4 (12 mm) | 4.9995 | kg | 4% | 5.1995 | 262 | 1362.2638
S8 | RCC (superstructure) | 8.16 | Ground-floor roof | Zig-zag stair GF to FF: 6" waist (flights 11.65 + 9.59 ft), 6" landing 8'-3"x3'-6", 21 concrete steps; riser 6.57", tread 10½", width 3'-6" | flights 11.65 + 9.59 ft (on slope) x 3'-6" x 6" waist; landing 8'-3" x 3'-6" x 6"; 21 steps 10½" x 6.57" | waist 37.2 + landing 14.4 + steps 17.6 = 69.2 cft; #4 @ 5" main, #3 @ 9"/12" distribution (S-03) | 69.221 | cft | E1 | Stairs |  | CEM | Cement OPC, 50 kg bag (Lucky / Bestway / Maple Leaf) | 12.4203 | bag | 3% | 12.7929 | 1560 | 19956.938
S8 | RCC (superstructure) | 8.16 | [6 empty] | E1 | Stairs |  | SNDC | Chenab sand (concrete, screed) | 31.0507 | cft | 8% | 33.5348 | 65 | 2179.7591 | 0.33535
S8 | RCC (superstructure) | 8.16 | [6 empty] | E1 | Stairs |  | CRS | Crush ¾" down, Sargodha (bajri) | 62.1015 | cft | 5% | 65.2066 | 110 | 7172.7233 | 0.65207
S8 | RCC (superstructure) | 8.16 | [6 empty] | E1 | Stairs |  | ST4 | Steel Grade 60 deformed, #4 (12 mm) | 235.0961 | kg | 4% | 244.4999 | 262 | 64058.9853
S8 | RCC (superstructure) | 8.16 | [6 empty] | E1 | Stairs |  | ST3 | Steel Grade 60 deformed, #3 (10 mm) (Amreli / Mughal / FF Steel) | 48.3938 | kg | 4% | 50.3296 | 262 | 13186.3426
S8 | RCC (superstructure) | 8.17 | First-floor roof | Zig-zag stair FF to 2nd floor: 6" waist (flights 11.65 + 9.59 ft), 6" landing 8'-3"x3'-6", 21 concrete steps; riser 6.57", tread 10½", width 3'-6" | flights 11.65 + 9.59 ft (on slope) x 3'-6" x 6" waist; landing 8'-3" x 3'-6" x 6"; 21 steps 10½" x 6.57" | waist 37.2 + landing 14.4 + steps 17.6 = 69.2 cft; #4 @ 5" main, #3 @ 9"/12" distribution (S-03) | 69.221 | cft | E1 | Stairs |  | CEM | Cement OPC, 50 kg bag (Lucky / Bestway / Maple Leaf) | 12.4203 | bag | 3% | 12.7929 | 1560 | 19956.938
S8 | RCC (superstructure) | 8.17 | [6 empty] | E1 | Stairs |  | SNDC | Chenab sand (concrete, screed) | 31.0507 | cft | 8% | 33.5348 | 65 | 2179.7591 | 0.33535
S8 | RCC (superstructure) | 8.17 | [6 empty] | E1 | Stairs |  | CRS | Crush ¾" down, Sargodha (bajri) | 62.1015 | cft | 5% | 65.2066 | 110 | 7172.7233 | 0.65207
S8 | RCC (superstructure) | 8.17 | [6 empty] | E1 | Stairs |  | ST4 | Steel Grade 60 deformed, #4 (12 mm) | 235.0961 | kg | 4% | 244.4999 | 262 | 64058.9853
S8 | RCC (superstructure) | 8.17 | [6 empty] | E1 | Stairs |  | ST3 | Steel Grade 60 deformed, #3 (10 mm) (Amreli / Mughal / FF Steel) | 48.3938 | kg | 4% | 50.3296 | 262 | 13186.3426
S8 | RCC (superstructure) | 8.18 | Stair | Stair base footing + stem (8" slab, #4@6" both ways; stem #4@5") | base 4'-6" x 3'-0" x 8" + stem 3'-6" x 2'-0" x 6" | 4.5 x 3.0 x 0.667 + 3.5 x 2.0 x 0.5 = 12.5 cft; #4: 180.75 ft | 12.505 | cft | E1 | Stairs |  | CEM | Cement OPC, 50 kg bag (Lucky / Bestway / Maple Leaf) | 2.2437 | bag | 3% | 2.311 | 1560 | 3605.1772
S8 | RCC (superstructure) | 8.18 | [6 empty] | E1 | Stairs |  | SNDC | Chenab sand (concrete, screed) | 5.6092 | cft | 8% | 6.0579 | 65 | 393.7658 | 0.060579
S8 | RCC (superstructure) | 8.18 | [6 empty] | E1 | Stairs |  | CRS | Crush ¾" down, Sargodha (bajri) | 11.2183 | cft | 5% | 11.7792 | 110 | 1295.7136 | 0.11779
S8 | RCC (superstructure) | 8.18 | [6 empty] | E1 | Stairs |  | ST4 | Steel Grade 60 deformed, #4 (12 mm) | 54.7672 | kg | 4% | 56.9579 | 262 | 14922.9667
S8 | RCC (superstructure) | 8.19 | Stair | P.C.C 1:4:8 under stair footing | 5'-0" x 3'-6" x 3" | 5.0 x 3.5 x 0.25 = 4.38 cft | 4.375 | cft | E1 | Stairs |  | CEM | Cement OPC, 50 kg bag (Lucky / Bestway / Maple Leaf) | 0.4227 | bag | 3% | 0.43538 | 1560 | 679.1944
S8 | RCC (superstructure) | 8.19 | [6 empty] | E1 | Stairs |  | SNDC | Chenab sand (concrete, screed) | 2.1135 | cft | 8% | 2.2826 | 65 | 148.3677 | 0.022826
S8 | RCC (superstructure) | 8.19 | [6 empty] | E1 | Stairs |  | CRS | Crush ¾" down, Sargodha (bajri) | 4.2269 | cft | 5% | 4.4382 | 110 | 488.207 | 0.044382
S8 | RCC (superstructure) | 8.20 | Ground-floor roof | R.C.C sunshade (chajja) GF: 12.5 ft long x 1'-3" projection, 4"-3" thick, #3@6" main | 12.5 ft x 1'-3" x 4" (tapering to 3") | 12.5 x 1.25 x 0.333 = 5.21 cft; #3 @ 6" x 2'-9" + 3 distribution bars | 5.208 | cft | E1 | Chajjas |  | CEM | Cement OPC, 50 kg bag (Lucky / Bestway / Maple Leaf) | 0.9345 | bag | 3% | 0.96254 | 1560 | 1501.5546
S8 | RCC (superstructure) | 8.20 | [6 empty] | E1 | Chajjas |  | SNDC | Chenab sand (concrete, screed) | 2.3363 | cft | 8% | 2.5232 | 65 | 164.0083 | 0.025232
S8 | RCC (superstructure) | 8.20 | [6 empty] | E1 | Chajjas |  | CRS | Crush ¾" down, Sargodha (bajri) | 4.6726 | cft | 5% | 4.9062 | 110 | 539.6853 | 0.049062
S8 | RCC (superstructure) | 8.20 | [6 empty] | E1 | Chajjas |  | ST3 | Steel Grade 60 deformed, #3 (10 mm) (Amreli / Mughal / FF Steel) | 18.59 | kg | 4% | 19.3336 | 262 | 5065.4032
S8 | RCC (superstructure) | 8.21 | First-floor roof | R.C.C sunshade (chajja) FF: 8.0 ft long x 1'-3" projection, 4"-3" thick, #3@6" main | 8.0 ft x 1'-3" x 4" (tapering to 3") | 8.0 x 1.25 x 0.333 = 3.33 cft; #3 @ 6" x 2'-9" + 3 distribution bars | 3.333 | cft | E1 | Chajjas |  | CEM | Cement OPC, 50 kg bag (Lucky / Bestway / Maple Leaf) | 0.5981 | bag | 3% | 0.61604 | 1560 | 961.0271
S8 | RCC (superstructure) | 8.21 | [6 empty] | E1 | Chajjas |  | SNDC | Chenab sand (concrete, screed) | 1.4952 | cft | 8% | 1.6148 | 65 | 104.963 | 0.016148
S8 | RCC (superstructure) | 8.21 | [6 empty] | E1 | Chajjas |  | CRS | Crush ¾" down, Sargodha (bajri) | 2.9905 | cft | 5% | 3.14 | 110 | 345.4028 | 0.0314
S8 | RCC (superstructure) | 8.21 | [6 empty] | E1 | Chajjas |  | ST3 | Steel Grade 60 deformed, #3 (10 mm) (Amreli / Mughal / FF Steel) | 12.0665 | kg | 4% | 12.5492 | 262 | 3287.8799
S8 | RCC (superstructure) | 8.22 | Mumty roof | R.C.C sunshade (chajja) SF: 6.0 ft long x 1'-3" projection, 4"-3" thick, #3@6" main | 6.0 ft x 1'-3" x 4" (tapering to 3") | 6.0 x 1.25 x 0.333 = 2.50 cft; #3 @ 6" x 2'-9" + 3 distribution bars | 2.5 | cft | E1 | Chajjas |  | CEM | Cement OPC, 50 kg bag (Lucky / Bestway / Maple Leaf) | 0.4486 | bag | 3% | 0.46206 | 1560 | 720.8105
S8 | RCC (superstructure) | 8.22 | [6 empty] | E1 | Chajjas |  | SNDC | Chenab sand (concrete, screed) | 1.1214 | cft | 8% | 1.2111 | 65 | 78.7223 | 0.012111
S8 | RCC (superstructure) | 8.22 | [6 empty] | E1 | Chajjas |  | CRS | Crush ¾" down, Sargodha (bajri) | 2.2429 | cft | 5% | 2.355 | 110 | 259.055 | 0.02355
S8 | RCC (superstructure) | 8.22 | [6 empty] | E1 | Chajjas |  | ST3 | Steel Grade 60 deformed, #3 (10 mm) (Amreli / Mughal / FF Steel) | 9.1671 | kg | 4% | 9.5338 | 262 | 2497.8514
S8 | RCC (superstructure) | 8.23 | Front elevation | Provisional: front elevation canopy / RCC fins & projections | provisional allowance (front canopy, fins and projections on the 3D views) | 20 cft concrete + 150 ft of #3 | 20 | cft | E1 | Elevation RCC |  | CEM | Cement OPC, 50 kg bag (Lucky / Bestway / Maple Leaf) | 3.5886 | bag | 3% | 3.6963 | 1560 | 5766.1625
S8 | RCC (superstructure) | 8.23 | [6 empty] | E1 | Elevation RCC |  | SNDC | Chenab sand (concrete, screed) | 8.9714 | cft | 8% | 9.6891 | 65 | 629.7923 | 0.096891
S8 | RCC (superstructure) | 8.23 | [6 empty] | E1 | Elevation RCC |  | CRS | Crush ¾" down, Sargodha (bajri) | 17.9429 | cft | 5% | 18.84 | 110 | 2072.405 | 0.1884
S8 | RCC (superstructure) | 8.23 | [6 empty] | E1 | Elevation RCC |  | ST3 | Steel Grade 60 deformed, #3 (10 mm) (Amreli / Mughal / FF Steel) | 25.5826 | kg | 4% | 26.6059 | 262 | 6970.7468
S8 | RCC (superstructure) | 8.24 | All parapets | Parapet coping 3" x 9" (1:2:4) with 2#3 | terrace 125.6 ft + mumty 94.2 ft = 219.8 ft x 9" x 3" | 219.8 x 0.75 x 0.25 = 41.2 cft; #3: 2 x 219.8 x 1.05 | 41.213 | cft | E1 | Coping |  | CEM | Cement OPC, 50 kg bag (Lucky / Bestway / Maple Leaf) | 7.3947 | bag | 3% | 7.6165 | 1560 | 11881.804
S8 | RCC (superstructure) | 8.24 | [6 empty] | E1 | Coping |  | SNDC | Chenab sand (concrete, screed) | 18.4868 | cft | 8% | 19.9657 | 65 | 1297.7734 | 0.19966
S8 | RCC (superstructure) | 8.24 | [6 empty] | E1 | Coping |  | CRS | Crush ¾" down, Sargodha (bajri) | 36.9735 | cft | 5% | 38.8222 | 110 | 4270.4393 | 0.38822
S8 | RCC (superstructure) | 8.24 | [6 empty] | E1 | Coping |  | ST3 | Steel Grade 60 deformed, #3 (10 mm) (Amreli / Mughal / FF Steel) | 78.7228 | kg | 4% | 81.8717 | 262 | 21450.3885
S8 | RCC (superstructure) | 8.25 | Ground-floor roof | Slab steel GF roof (44 bar sets incl. cranked, extra top, trimmer 2#6/2#4 & chairs) - 0.84 kg/sft | 1,705.0 sft of slab; every bar set on S-06 (bar size, spacing, width covered, bar length) | bars = width x 12 / spacing + 1; length + 0.6 ft (cranked) or + 0.3 ft (extra top); trimmers; chairs 1.5 ft per 12 sft = 1,435.4 kg | 1705 | sft | E1, E4 | Slabs |  | ST3 | Steel Grade 60 deformed, #3 (10 mm) (Amreli / Mughal / FF Steel) | 1168.2461 | kg | 4% | 1214.9759 | 262 | 318323.6973
S8 | RCC (superstructure) | 8.25 | [6 empty] | E1, E4 | Slabs |  | ST4 | Steel Grade 60 deformed, #4 (12 mm) | 224.3743 | kg | 4% | 233.3493 | 262 | 61137.5093
S8 | RCC (superstructure) | 8.25 | [6 empty] | E1, E4 | Slabs |  | ST6 | Steel Grade 60 deformed, #6 (20 mm) | 42.7717 | kg | 4% | 44.4826 | 262 | 11654.4328
S8 | RCC (superstructure) | 8.26 | First-floor roof | Slab steel FF roof (40 bar sets incl. cranked, extra top, trimmer 2#6/2#4 & chairs) - 0.88 kg/sft | 1,650.7 sft of slab; every bar set on S-07 (bar size, spacing, width covered, bar length) | bars = width x 12 / spacing + 1; length + 0.6 ft (cranked) or + 0.3 ft (extra top); trimmers; chairs 1.5 ft per 12 sft = 1,446.9 kg | 1650.7 | sft | E1, E4 | Slabs |  | ST3 | Steel Grade 60 deformed, #3 (10 mm) (Amreli / Mughal / FF Steel) | 1078.9223 | kg | 4% | 1122.0792 | 262 | 293984.7483
S8 | RCC (superstructure) | 8.26 | [6 empty] | E1, E4 | Slabs |  | ST4 | Steel Grade 60 deformed, #4 (12 mm) | 355.7095 | kg | 4% | 369.9379 | 262 | 96923.7246
S8 | RCC (superstructure) | 8.26 | [6 empty] | E1, E4 | Slabs |  | ST6 | Steel Grade 60 deformed, #6 (20 mm) | 12.2633 | kg | 4% | 12.7538 | 262 | 3341.504
S8 | RCC (superstructure) | 8.27 | Mumty roof | Slab steel SF roof (11 bar sets incl. cranked, extra top, trimmer 2#6/2#4 & chairs) - 0.73 kg/sft | 353.2 sft of slab; every bar set on S-08 (bar size, spacing, width covered, bar length) | bars = width x 12 / spacing + 1; length + 0.6 ft (cranked) or + 0.3 ft (extra top); trimmers; chairs 1.5 ft per 12 sft = 259.0 kg | 353.2 | sft | E1, E4 | Slabs |  | ST3 | Steel Grade 60 deformed, #3 (10 mm) (Amreli / Mughal / FF Steel) | 258.9711 | kg | 4% | 269.3299 | 262 | 70564.4453
S8 | RCC (superstructure) | 8.28 | 3 first-floor baths + mumty bath | Sunken slab 6": extra concrete (1:2:4) and steel at the drop (U-bars #3 @ 9" + 2 #3 along each edge) | baths 191 sft, perimeter 111.2 ft; drop 6" x slab 5½" | concrete 111.2 x 0.5 x 0.458; #3: 111.2 x 12/9 x 2.5 + 2 x 111.2 | 25.495 | cft | E3 | Sunken slabs |  | CEM | Cement OPC, 50 kg bag (Lucky / Bestway / Maple Leaf) | 4.5745 | bag | 3% | 4.7117 | 1560 | 7350.3066
S8 | RCC (superstructure) | 8.28 | [6 empty] | E3 | Sunken slabs |  | SNDC | Chenab sand (concrete, screed) | 11.4362 | cft | 8% | 12.3511 | 65 | 802.8212 | 0.12351
S8 | RCC (superstructure) | 8.28 | [6 empty] | E3 | Sunken slabs |  | CRS | Crush ¾" down, Sargodha (bajri) | 22.8725 | cft | 5% | 24.0161 | 110 | 2641.7737 | 0.24016
S8 | RCC (superstructure) | 8.28 | [6 empty] | E3 | Sunken slabs |  | ST3 | Steel Grade 60 deformed, #3 (10 mm) (Amreli / Mughal / FF Steel) | 101.1934 | kg | 4% | 105.2411 | 262 | 27573.1776
S8 | RCC (superstructure) | 8.29 | 3 first-floor baths + mumty bath | Waterproof coating in sunk areas: polymer-modified cementitious, 2 coats (~1.5 kg/m2 per coat) | floor 191 sft + sides 111.2 ft x 6" | 247 sft = 22.9 m2 x 3.0 kg | 246.75 | sft | E3 |  |  | COATW | Polymer-modified cementitious waterproof coating (2-component) | 68.7715 | kg | 5% | 72.2101 | 450 | 32494.5337
S8 | RCC (superstructure) | 8.30 | 3 first-floor baths + mumty bath | Lightweight filling in sunk areas: brick-bat coba (broken bricks in 1:6 mortar), 9" deep to underside of floor finish | 191 sft x 9" (6" drop + 3" floor base) | 143 cft: bats 0.70 cft/cft (9.5 bricks), 1:6 mortar 0.30 cft/cft | 143.344 | cft | E3 |  |  | BRK | Bricks, first class (awwal), 9" x 4½" x 3" | 1354.5984 | nos | 5% | 1422.3283 | 16 | 22757.2531 | 0.71116
S8 | RCC (superstructure) | 8.30 | [6 empty] | E3 |  |  | CEM | Cement OPC, 50 kg bag (Lucky / Bestway / Maple Leaf) | 6.5365 | bag | 3% | 6.7326 | 1560 | 10502.8482
S8 | RCC (superstructure) | 8.30 | [6 empty] | E3 |  |  | SNDM | Ravi sand (mortar, plaster, blinding, fill) | 49.0236 | cft | 8% | 52.9455 | 40 | 2117.8195 | 0.52945
S8 | RCC (superstructure) | 8.31 | First floor + mumty floor | Floor sub-base: 3" PCC 1:4:8 over first-floor and mumty floors (levels the 4" beam upstands, covers conduits), excluding sunken baths | 1,554 sft x 3" | (1,705 - 245 walls - 165 baths) + (353 - 68 walls - 26 bath) = 1,554 sft | 388.519 | cft | D2 (Rev 0 assumption kept), E3 |  |  | CEM | Cement OPC, 50 kg bag (Lucky / Bestway / Maple Leaf) | 37.5369 | bag | 3% | 38.663 | 1560 | 60314.2909
S8 | RCC (superstructure) | 8.31 | [6 empty] | D2 (Rev 0 assumption kept), E3 |  |  | SNDC | Chenab sand (concrete, screed) | 187.6844 | cft | 8% | 202.6992 | 65 | 13175.4449 | 2.027
S8 | RCC (superstructure) | 8.31 | [6 empty] | D2 (Rev 0 assumption kept), E3 |  |  | CRS | Crush ¾" down, Sargodha (bajri) | 375.3689 | cft | 5% | 394.1373 | 110 | 43355.1079 | 3.9414
S9 | Roof waterproofing and tiles | 9.1 | Terrace, mumty roof, first-floor front balcony | Slope screed 1:4 cement-sand at 1:100 to the drawn rain-water outlets, min ¾" at outlets | terrace 1,302 sft (avg 2.9", max 5.4"); mumty 319 sft (avg 2.7", max 4.9"); balcony 38 sft (avg 1½") | grid calculation of screed thickness by outlet catchment = 393.3 cft | 393.315 | cft | F3 |  |  | CEM | Cement OPC, 50 kg bag (Lucky / Bestway / Maple Leaf) | 83.6975 | bag | 3% | 86.2084 | 1560 | 134485.143
S9 | Roof waterproofing and tiles | 9.1 | [6 empty] | F3 |  |  | SNDC | Chenab sand (concrete, screed) | 418.4876 | cft | 8% | 451.9666 | 65 | 29377.8295 | 4.5197
S9 | Roof waterproofing and tiles | 9.2 | Terrace, mumty roof, balcony | Bitumen primer, ~0.3 L/m2 | 1,659 sft roof + upturns | 2,256 sft = 209.6 m2 x 0.3 L | 62.887 | L | F3 |  |  | PRIM | Bitumen primer | 62.8872 | L | 5% | 66.0316 | 900 | 59428.404
S9 | Roof waterproofing and tiles | 9.3 | Terrace, mumty roof, balcony | 4 mm torch-applied modified-bitumen membrane, 4" laps, turned 12" up parapets and mumty walls into a groove, dressed round solar plinths and tank platform | roof 1,659 sft; upturns 276 ft x 12"; 34 plinths; tank platform | 1,659 x 1.10 + 276 x 1.10 + 34 x 5 ft x 8" + platform = 2,256 sft = 209.6 m2 | 209.624 | m2 | F3, J3 |  |  | MEMB | 4 mm APP/SBS modified-bitumen membrane (1 m x 10 m roll) | 209.6239 | m2 | 5% | 220.1051 | 700 | 154073.5665
S9 | Roof waterproofing and tiles | 9.4 | Terrace, mumty roof, balcony | LPG for torching membrane (~0.4 kg per m2) |  | 209.6 m2 x 0.4 kg | 83.85 | kg | F3 |  |  | LPG | LPG for torching (11.8 kg cylinder) | 83.8496 | kg | 0% | 83.8496 | 300 | 25154.88
S9 | Roof waterproofing and tiles | 9.5 | All parapet and mumty-wall junctions | Cement fillet (gola) 4" x 4" in 1:3 at every parapet / wall junction | 276 ft | 276 x 0.0556 cft/ft | 15.317 | cft | F3 |  |  | CEM | Cement OPC, 50 kg bag (Lucky / Bestway / Maple Leaf) | 4.0742 | bag | 3% | 4.1964 | 1560 | 6546.4246
S9 | Roof waterproofing and tiles | 9.5 | [6 empty] | F3 |  |  | SNDM | Ravi sand (mortar, plaster, blinding, fill) | 15.2784 | cft | 8% | 16.5007 | 40 | 660.0269 | 0.16501
S9 | Roof waterproofing and tiles | 9.6 | Terrace, mumty roof, balcony | Bhatta tiles 9" x 4½" x 1½" laid in 1:4 mortar (¾" bed), joints filled | 1,581 sft (less plinths and tank platform) | tiles 1,581 x 3.15/sft; mortar bed 1,581 x 0.0625 + joints = 121.3 cft | 1580.696 | sft | F3 |  |  | TILE | Bhatta (brick) roof tiles 9" x 4½" x 1½" | 4979.1915 | nos | 5% | 5228.1511 | 20 | 104563.0215
S9 | Roof waterproofing and tiles | 9.6 | [6 empty] | F3 |  |  | CEM | Cement OPC, 50 kg bag (Lucky / Bestway / Maple Leaf) | 25.8075 | bag | 3% | 26.5817 | 1560 | 41467.491
S9 | Roof waterproofing and tiles | 9.6 | [6 empty] | F3 |  |  | SNDM | Ravi sand (mortar, plaster, blinding, fill) | 129.0377 | cft | 8% | 139.3607 | 40 | 5574.4286 | 1.3936
S10 | Chicken mesh and plaster | 10.1 | All brick / RCC junctions, both faces | Galvanised chicken mesh strips 12" wide over every brick/RCC junction (slab edges, lintels, plinth beam, coping, chajjas, column, stairs) | slab edges 2 x 889 ft; lintels 2 x 316 ft; plinth beam 174; coping 2 x 220; chajjas 26.5; column 22; stairs 59 | 3,131 rft of 12" strip (3 strips per 3-ft-wide roll = 300 rft/roll) | 3131.459 | rft | D3 |  |  | MESH | Galvanised chicken mesh, roll 3 ft x 100 ft | 11.482 | roll | 5% | 12.0561 | 5500 | 66308.55
S10 | Chicken mesh and plaster | 10.1 | [6 empty] | D3 |  |  | NAIL | Concrete nails with washers for mesh | 10.4382 | kg | 0% | 10.4382 | 450 | 4697.19
S10 | Chicken mesh and plaster | 10.2 | All concealed conduit and pipe chases | Galvanised chicken mesh strips 9" wide over every concealed chase | electrical chases 909 rft; plumbing / gas / AC-drain chases 896 rft | 1,805 rft of 9" strip (4 strips per roll = 400 rft/roll) | 1804.8 | rft | D3 |  |  | MESH | Galvanised chicken mesh, roll 3 ft x 100 ft | 4.9632 | roll | 5% | 5.2114 | 5500 | 28662.48
S10 | Chicken mesh and plaster | 10.2 | [6 empty] | D3 |  |  | NAIL | Concrete nails with washers for mesh | 4.512 | kg | 0% | 4.512 | 450 | 2030.4
S10 | Chicken mesh and plaster | 10.3 | Ground floor | Internal plaster ½" 1:4 on all walls | walls 361.6 ft x 2 faces x 11.00 ft = 7,955 sft | less outer faces 1,467 and property-line faces 443 = 6,044; less openings 982; plus 0.6 x reveals 285 = 5,234 sft | 5233.668 | sft | F1, F2 |  |  | CEM | Cement OPC, 50 kg bag (Lucky / Bestway / Maple Leaf) | 58.0065 | bag | 3% | 59.7467 | 1560 | 93204.8442
S10 | Chicken mesh and plaster | 10.3 | [6 empty] | F1, F2 |  |  | SNDM | Ravi sand (mortar, plaster, blinding, fill) | 290.0324 | cft | 8% | 313.235 | 40 | 12529.3997 | 3.1323
S10 | Chicken mesh and plaster | 10.4 | First floor | Internal plaster ½" 1:4 on all walls | walls 403.6 ft x 2 faces x 11.54 ft = 9,316 sft | less outer faces 1,639 and property-line faces 416 = 7,262; less openings 1,038; plus 0.6 x reveals 282 = 6,393 sft | 6393.131 | sft | F1, F2 |  |  | CEM | Cement OPC, 50 kg bag (Lucky / Bestway / Maple Leaf) | 70.8572 | bag | 3% | 72.9829 | 1560 | 113853.349
S10 | Chicken mesh and plaster | 10.4 | [6 empty] | F1, F2 |  |  | SNDM | Ravi sand (mortar, plaster, blinding, fill) | 354.286 | cft | 8% | 382.6289 | 40 | 15305.1552 | 3.8263
S10 | Chicken mesh and plaster | 10.5 | Mumty | Internal plaster ½" 1:4 on all walls | walls 124.2 ft x 2 faces x 9.54 ft = 2,371 sft | less outer faces 779 and property-line faces 121 = 1,472; less openings 265; plus 0.6 x reveals 76 = 1,252 sft | 1252.075 | sft | F1, F2 |  |  | CEM | Cement OPC, 50 kg bag (Lucky / Bestway / Maple Leaf) | 13.8772 | bag | 3% | 14.2935 | 1560 | 22297.885
S10 | Chicken mesh and plaster | 10.5 | [6 empty] | F1, F2 |  |  | SNDM | Ravi sand (mortar, plaster, blinding, fill) | 69.3858 | cft | 8% | 74.9367 | 40 | 2997.4666 | 0.74937
S10 | Chicken mesh and plaster | 10.6 | Ground floor | External plaster ¾" 1:4 on outer faces incl. exposed plinth | outer walls 133.4 ft x 11.00 ft = 1,467 sft + exposed plinth 133.4 ft x 2'-0" (outside levels now +1'-0" to +1'-3"; was 3'-3") | less openings 420; plus 0.4 x reveals 285; plus plinth 266.8 = 1,428 sft | 1428.456 | sft | F1, F2 |  |  | CEM | Cement OPC, 50 kg bag (Lucky / Bestway / Maple Leaf) | 23.7481 | bag | 3% | 24.4605 | 1560 | 38158.4471
S10 | Chicken mesh and plaster | 10.6 | [6 empty] | F1, F2 |  |  | SNDM | Ravi sand (mortar, plaster, blinding, fill) | 118.7404 | cft | 8% | 128.2396 | 40 | 5129.5853 | 1.2824
S10 | Chicken mesh and plaster | 10.7 | First floor | External plaster ¾" 1:4 on outer faces | outer walls 142.0 ft x 11.54 ft = 1,639 sft | less openings 448; plus 0.4 x reveals 282 = 1,304 sft | 1304.002 | sft | F1, F2 |  |  | CEM | Cement OPC, 50 kg bag (Lucky / Bestway / Maple Leaf) | 21.679 | bag | 3% | 22.3294 | 1560 | 34833.8172
S10 | Chicken mesh and plaster | 10.7 | [6 empty] | F1, F2 |  |  | SNDM | Ravi sand (mortar, plaster, blinding, fill) | 108.3952 | cft | 8% | 117.0668 | 40 | 4682.6726 | 1.1707
S10 | Chicken mesh and plaster | 10.8 | Mumty | External plaster ¾" 1:4 on outer faces | outer walls 81.6 ft x 9.54 ft = 779 sft | less openings 129; plus 0.4 x reveals 76 = 680 sft | 679.754 | sft | F1, F2 |  |  | CEM | Cement OPC, 50 kg bag (Lucky / Bestway / Maple Leaf) | 11.3009 | bag | 3% | 11.6399 | 1560 | 18158.2861
S10 | Chicken mesh and plaster | 10.8 | [6 empty] | F1, F2 |  |  | SNDM | Ravi sand (mortar, plaster, blinding, fill) | 56.5046 | cft | 8% | 61.025 | 40 | 2440.9987 | 0.61025
S10 | Chicken mesh and plaster | 10.9 | Terrace and mumty parapets | Parapet plaster ¾" 1:4, both faces and top | terrace 125.6 ft x (2 x 3.04 + 0.75) + mumty 94.2 ft x (2 x 2.04 + 0.75) | 858 + 455 = 1,314 sft | 1313.567 | sft | F1 |  |  | CEM | Cement OPC, 50 kg bag (Lucky / Bestway / Maple Leaf) | 21.838 | bag | 3% | 22.4931 | 1560 | 35089.2984
S10 | Chicken mesh and plaster | 10.9 | [6 empty] | F1 |  |  | SNDM | Ravi sand (mortar, plaster, blinding, fill) | 109.1902 | cft | 8% | 117.9254 | 40 | 4717.0166 | 1.1793
S10 | Chicken mesh and plaster | 10.10 | Car-porch slab, entrance canopy, chajjas, stair over rear porch | External soffit plaster ⅜" 1:3 (separate line - can be deleted) | porch 102 + canopy 39 + entrance 33 + chajjas 33 + stair 34 sft | 241 sft | 240.794 | sft | F1 |  |  | CEM | Cement OPC, 50 kg bag (Lucky / Bestway / Maple Leaf) | 2.502 | bag | 3% | 2.5771 | 1560 | 4020.2136
S10 | Chicken mesh and plaster | 10.10 | [6 empty] | F1 |  |  | SNDM | Ravi sand (mortar, plaster, blinding, fill) | 9.3825 | cft | 8% | 10.1331 | 40 | 405.324 | 0.10133
S11 | Sewerage and drainage | 11.1 | Manholes (9 nos, sheet 17) | Manholes / inspection chambers - 9 nos 2'x2' internal, avg 3'-6" deep: excavation | 9 nos x 4'-6" x 4'-6" x 4'-3" deep (2'-0" inside + 9" walls + 6" working space each side) | 9 x 4.5 x 4.5 x 4.25 = 774.6 cft | 774.562 | cft | H2 | Manholes | EXC | [7 empty] | 0
S11 | Sewerage and drainage | 11.2 | Manholes (9 nos, sheet 17) | Manholes: P.C.C 1:4:8 4" base | 9 nos x 3'-6" x 3'-6" x 4" | 9 x 3.5 x 3.5 x 0.333 = 36.7 cft | 36.713 | cft | H2 | Manholes |  | CEM | Cement OPC, 50 kg bag (Lucky / Bestway / Maple Leaf) | 3.5471 | bag | 3% | 3.6535 | 1560 | 5699.4803
S11 | Sewerage and drainage | 11.2 | [6 empty] | H2 | Manholes |  | SNDC | Chenab sand (concrete, screed) | 17.7353 | cft | 8% | 19.1541 | 65 | 1245.0181 | 0.19154
S11 | Sewerage and drainage | 11.2 | [6 empty] | H2 | Manholes |  | CRS | Crush ¾" down, Sargodha (bajri) | 35.4706 | cft | 5% | 37.2441 | 110 | 4096.8543 | 0.37244
S11 | Sewerage and drainage | 11.3 | Manholes (9 nos, sheet 17) | Manholes: 9" brick walls 1:4 | 9 nos, 2'-0" x 2'-0" inside, 9" walls, average 3'-6" deep; centre-line 4 x 2'-9" = 11 ft | 9 x 11 x 0.75 x 3.5 = 259.9 cft (Rev 0 took 9 x 11 x 3.5 = 346.5, missing the 9" thickness - corrected) | 259.875 | cft | H2 | Manholes |  | CEM | Cement OPC, 50 kg bag (Lucky / Bestway / Maple Leaf) | 16.5904 | bag | 3% | 17.0881 | 1560 | 26657.4547
S11 | Sewerage and drainage | 11.3 | [6 empty] | H2 | Manholes |  | SNDM | Ravi sand (mortar, plaster, blinding, fill) | 82.9521 | cft | 8% | 89.5883 | 40 | 3583.5307 | 0.89588
S11 | Sewerage and drainage | 11.3 | [6 empty] | H2 | Manholes |  | BRK | Bricks, first class (awwal), 9" x 4½" x 3" | 3508.3125 | nos | 5% | 3683.7281 | 16 | 58939.65 | 1.8419
S11 | Sewerage and drainage | 11.4 | Manholes (9 nos, sheet 17) | Manholes: benching/channels 1:2:4 | 9 nos x 1.5 cft (benching and half-round channels) | 9 x 1.5 = 13.5 cft | 13.5 | cft | H2 | Manholes |  | CEM | Cement OPC, 50 kg bag (Lucky / Bestway / Maple Leaf) | 2.4223 | bag | 3% | 2.495 | 1560 | 3892.1516
S11 | Sewerage and drainage | 11.4 | [6 empty] | H2 | Manholes |  | SNDC | Chenab sand (concrete, screed) | 6.0557 | cft | 8% | 6.5402 | 65 | 425.1101 | 0.065402
S11 | Sewerage and drainage | 11.4 | [6 empty] | H2 | Manholes |  | CRS | Crush ¾" down, Sargodha (bajri) | 12.1114 | cft | 5% | 12.717 | 110 | 1398.8667 | 0.12717
S11 | Sewerage and drainage | 11.5 | Manholes (9 nos, sheet 17) | Manholes: inside plaster ½" 1:3 | 9 nos x (4 walls x 2'-0" x 3'-6" + benching 4 sft) | 9 x 32 = 288.0 sft | 288 | sft | H2 | Manholes |  | CEM | Cement OPC, 50 kg bag (Lucky / Bestway / Maple Leaf) | 3.99 | bag | 3% | 4.1097 | 1560 | 6411.132
S11 | Sewerage and drainage | 11.5 | [6 empty] | H2 | Manholes |  | SNDM | Ravi sand (mortar, plaster, blinding, fill) | 14.9625 | cft | 8% | 16.1595 | 40 | 646.38 | 0.16159
S11 | Sewerage and drainage | 11.6 | Manholes | Back-filling around manholes with excavated earth |  | 775 - 9 x 3.5 x 3.5 x 3.0 | 443.812 | cft | H2 |  | BACKFILL | [7 empty] | 0
S11 | Sewerage and drainage | 11.7 | 7 manholes in passages and lawn | RCC cover slabs 3" (1:2:4), #3 @ 6" both ways | 7 x 2'-9" x 2'-9" x 3" | 7 x 2.75 x 2.75 x 0.25; #3: 7 x 35 ft | 13.234 | cft | H2 | Manhole covers |  | CEM | Cement OPC, 50 kg bag (Lucky / Bestway / Maple Leaf) | 2.3746 | bag | 3% | 2.4458 | 1560 | 3815.5073
S11 | Sewerage and drainage | 11.7 | [6 empty] | H2 | Manhole covers |  | SNDC | Chenab sand (concrete, screed) | 5.9366 | cft | 8% | 6.4115 | 65 | 416.7493 | 0.064115
S11 | Sewerage and drainage | 11.7 | [6 empty] | H2 | Manhole covers |  | CRS | Crush ¾" down, Sargodha (bajri) | 11.8731 | cft | 5% | 12.4668 | 110 | 1371.343 | 0.12467
S11 | Sewerage and drainage | 11.7 | [6 empty] | H2 | Manhole covers |  | ST3 | Steel Grade 60 deformed, #3 (10 mm) (Amreli / Mughal / FF Steel) | 41.7849 | kg | 4% | 43.4563 | 262 | 11385.5496
S11 | Sewerage and drainage | 11.8 | Manholes in front and rear car porches | Heavy-duty cast-iron manhole cover with frame, 20" x 20" | 2 nos | 2 | 2 | nos | H2 |  |  | CICOV | Heavy-duty CI manhole cover with frame 20" x 20" | 2 | nos | 0% | 2 | 15000 | 30000
S11 | Sewerage and drainage | 11.9 | House, passages, roofs | Sewerage (UPVC) 5": Main sewer: rear manholes -> side passage -> septic tank -> road sewer; car-porch MH -> septic tank |  | measured on sewerage drawing (GF 135.9 ft) + 20 ft street connection | 155.905 | ft | H2 |  |  | UP5 | UPVC sewer pipe 5" (Dadex / Beta) | 155.905 | ft | 7% | 166.8184 | 420 | 70063.707
S11 | Sewerage and drainage | 11.10 | House, passages, roofs | Sewerage (UPVC) 4": WC connections GF/FF/2F (horizontal 47.8 ft) + soil stacks 3x13 ft (FF), 1x25 ft (2F) + 4 vent pipes x 4 ft |  | measured + vertical stacks | 127.847 | ft | H2 |  |  | UP4 | UPVC sewer pipe 4" | 127.8472 | ft | 7% | 136.7965 | 300 | 41038.9512
S11 | Sewerage and drainage | 11.11 | House, passages, roofs | Sewerage (UPVC) 3": Floor traps, basins, showers, sinks (horizontal 116.1 ft) + waste stacks 4x13 ft + 2x25 ft |  | measured + vertical stacks | 218.082 | ft | H2 |  |  | UP3 | UPVC pipe 3" (waste / vent) | 218.0824 | ft | 7% | 233.3482 | 200 | 46669.6336
S11 | Sewerage and drainage | 11.12 | House, passages, roofs | Rain water (UPVC) 3": 4 rain-water down pipes in 9"x6" ducts (38+29+29+16 ft) |  | roof sumps on roof plans | 112 | ft | H2 |  |  | RWP3 | UPVC rain-water pipe 3" | 112 | ft | 7% | 119.84 | 200 | 23968
S11 | Sewerage and drainage | 11.13 | Sewer / rain-water system | UPVC fittings: 5" (bends 8, Y-tees 6, sockets 9); 4" (WC connectors 8, bends 20, Y-tees 10, sockets 8, vent cowls 4, clean-outs 4); 3" (floor traps 14, gully traps 3, bends 40, Y-tees 20, sockets 15, roof outlets 4, RWP shoes 4) |  | counts from sanitary and sewerage sheets | 177 | nos | H2 |  |  | FUP5 | UPVC fittings 5" (bends, tees, sockets) | 23 | nos | 0% | 23 | 950 | 21850
S11 | Sewerage and drainage | 11.13 | [6 empty] | H2 |  |  | FUP4 | UPVC fittings 4" | 54 | nos | 0% | 54 | 600 | 32400
S11 | Sewerage and drainage | 11.13 | [6 empty] | H2 |  |  | FUP3 | UPVC fittings 3" incl. floor / gully traps, roof outlets | 100 | nos | 0% | 100 | 380 | 38000
S11 | Sewerage and drainage | 11.14 | 10 A.C points to nearest washroom floor trap | A.C condensate drains ¾" (20 mm) PVC, concealed; stainless-steel mesh cap on each outlet | 10 x ~20 ft | 200 ft; 10 caps | 200 | ft | H3, J1 |  |  | PVC20 | PVC drain pipe ¾" (20 mm) for A.C condensate | 200 | ft | 7% | 214 | 35 | 7490
S11 | Sewerage and drainage | 11.14 | [6 empty] | H3, J1 |  |  | SSCAP | Stainless-steel mesh cap for A.C drain outlet | 10 | nos | 0% | 10 | 350 | 3500
S12 | Septic tank | 12.1 | Front lawn (sheet 17 position) | Excavation for septic tank, 1'-0" working space each side | pit 9.33 x 7.92 x 3'-6" below NSL | (9.33 x 7.92) x 3.5 | 258.613 | cft | H1 |  | EXC | [7 empty] | 0
S12 | Septic tank | 12.2 | Septic tank | PCC 1:4:8, 3", under base | 7.33 x 5.92 x 3" |  | 10.847 | cft | H1 |  |  | CEM | Cement OPC, 50 kg bag (Lucky / Bestway / Maple Leaf) | 1.048 | bag | 3% | 1.0794 | 1560 | 1683.9264
S12 | Septic tank | 12.2 | [6 empty] | H1 |  |  | SNDC | Chenab sand (concrete, screed) | 5.2401 | cft | 8% | 5.6593 | 65 | 367.855 | 0.056593
S12 | Septic tank | 12.2 | [6 empty] | H1 |  |  | CRS | Crush ¾" down, Sargodha (bajri) | 10.4802 | cft | 5% | 11.0042 | 110 | 1210.4631 | 0.11004
S12 | Septic tank | 12.3 | Septic tank | RCC base 6" (1:2:4), #3 @ 6" both ways | 6.83 x 5.42 x 6" | #3: (%d + %d) bars x length | 18.507 | cft | H1 | Septic tank |  | CEM | Cement OPC, 50 kg bag (Lucky / Bestway / Maple Leaf) | 3.3207 | bag | 3% | 3.4203 | 1560 | 5335.7008
S12 | Septic tank | 12.3 | [6 empty] | H1 | Septic tank |  | SNDC | Chenab sand (concrete, screed) | 8.3018 | cft | 8% | 8.9659 | 65 | 582.7864 | 0.089659
S12 | Septic tank | 12.3 | [6 empty] | H1 | Septic tank |  | CRS | Crush ¾" down, Sargodha (bajri) | 16.6036 | cft | 5% | 17.4338 | 110 | 1917.7158 | 0.17434
S12 | Septic tank | 12.3 | [6 empty] | H1 | Septic tank |  | ST3 | Steel Grade 60 deformed, #3 (10 mm) (Amreli / Mughal / FF Steel) | 26.6914 | kg | 4% | 27.7591 | 262 | 7272.8727
S12 | Septic tank | 12.4 | Septic tank | 9" brick walls in 1:4 (5'-0" high) + two 4½" baffle walls (4'-6" high) forming THREE chambers | internal 4'-10" x 3'-5", depth 5'-0" (4'-0" liquid + 1'-0" freeboard) | walls 2 x (5.58 + 4.17) x 0.75 x 5.0 + baffles 2 x 3.42 x 0.375 x 4.5 | 84.657 | cft | H1 |  |  | CEM | Cement OPC, 50 kg bag (Lucky / Bestway / Maple Leaf) | 5.4045 | bag | 3% | 5.5666 | 1560 | 8683.9506
S12 | Septic tank | 12.4 | [6 empty] | H1 |  |  | SNDM | Ravi sand (mortar, plaster, blinding, fill) | 27.0226 | cft | 8% | 29.1844 | 40 | 1167.3763 | 0.29184
S12 | Septic tank | 12.4 | [6 empty] | H1 |  |  | BRK | Bricks, first class (awwal), 9" x 4½" x 3" | 1142.8746 | nos | 5% | 1200.0183 | 16 | 19200.2933 | 0.60001
S12 | Septic tank | 12.5 | Septic tank | RCC top slab 5" (1:2:4) with two 1'-9" x 1'-9" openings, #3 @ 6" both ways + trimmers | 6.33 x 4.92 x 5" |  | 10.423 | cft | H1 | Septic tank |  | CEM | Cement OPC, 50 kg bag (Lucky / Bestway / Maple Leaf) | 1.8701 | bag | 3% | 1.9262 | 1560 | 3004.8767
S12 | Septic tank | 12.5 | [6 empty] | H1 | Septic tank |  | SNDC | Chenab sand (concrete, screed) | 4.6753 | cft | 8% | 5.0493 | 65 | 328.2061 | 0.050493
S12 | Septic tank | 12.5 | [6 empty] | H1 | Septic tank |  | CRS | Crush ¾" down, Sargodha (bajri) | 9.3506 | cft | 5% | 9.8181 | 110 | 1079.9943 | 0.098181
S12 | Septic tank | 12.5 | [6 empty] | H1 | Septic tank |  | ST3 | Steel Grade 60 deformed, #3 (10 mm) (Amreli / Mughal / FF Steel) | 25.5826 | kg | 4% | 26.6059 | 262 | 6970.7468
S12 | Septic tank | 12.6 | Septic tank | Two RCC covers 2'-0" x 2'-0" x 3" (1:2:4) with lifting hooks | 2 nos |  | 2 | cft | H1 | Septic tank |  | CEM | Cement OPC, 50 kg bag (Lucky / Bestway / Maple Leaf) | 0.3589 | bag | 3% | 0.36967 | 1560 | 576.6805
S12 | Septic tank | 12.6 | [6 empty] | H1 | Septic tank |  | SNDC | Chenab sand (concrete, screed) | 0.8971 | cft | 8% | 0.96887 | 65 | 62.9764 | 0.0096887
S12 | Septic tank | 12.6 | [6 empty] | H1 | Septic tank |  | CRS | Crush ¾" down, Sargodha (bajri) | 1.7943 | cft | 5% | 1.884 | 110 | 207.2416 | 0.01884
S12 | Septic tank | 12.6 | [6 empty] | H1 | Septic tank |  | ST3 | Steel Grade 60 deformed, #3 (10 mm) (Amreli / Mughal / FF Steel) | 6.822 | kg | 4% | 7.0949 | 262 | 1858.8586
S12 | Septic tank | 12.7 | Septic tank | ¾" 1:3 waterproof plaster (with waterproofing compound) inside and outside | inside walls + floor + baffles 161 sft; outside 112 sft |  | 273.02 | sft | H1 |  |  | CEM | Cement OPC, 50 kg bag (Lucky / Bestway / Maple Leaf) | 5.6737 | bag | 3% | 5.8439 | 1560 | 9116.5012
S12 | Septic tank | 12.7 | [6 empty] | H1 |  |  | SNDM | Ravi sand (mortar, plaster, blinding, fill) | 21.2764 | cft | 8% | 22.9785 | 40 | 919.1405 | 0.22979
S12 | Septic tank | 12.7 | [6 empty] | H1 |  |  | ADMX | Integral waterproofing compound (powder), 1 kg per bag of cement | 5.6737 | kg | 0% | 5.6737 | 350 | 1985.795
S12 | Septic tank | 12.8 | Septic tank | T-pipe inlet and outlet (5" UPVC tees with 2 ft pipe each) and 3" vent pipe 12 ft with cowl | 2 tees 5" + 2 x 2 ft of 5" pipe; vent 3" x 12 ft + cowl | counted | 1 | set | H1 |  |  | FUP5 | UPVC fittings 5" (bends, tees, sockets) | 2 | nos | 0% | 2 | 950 | 1900
S12 | Septic tank | 12.8 | [6 empty] | H1 |  |  | UP5 | UPVC sewer pipe 5" (Dadex / Beta) | 4 | ft | 7% | 4.28 | 420 | 1797.6
S12 | Septic tank | 12.8 | [6 empty] | H1 |  |  | UP3 | UPVC pipe 3" (waste / vent) | 12 | ft | 7% | 12.84 | 200 | 2568
S12 | Septic tank | 12.8 | [6 empty] | H1 |  |  | COWL | Vent cowl 3" | 1 | nos | 0% | 1 | 600 | 600
S12 | Septic tank | 12.9 | Septic tank | Back-filling around tank with excavated earth |  | 259 - 115 (tank below NSL) | 143.625 | cft | H1 |  | BACKFILL | [7 empty] | 0
S13 | Water tanks, water and gas pipes | 13.1 | Rear car porch (back of house) | Excavation for underground water tank, 1'-0" working space each side | pit 8.83 x 7.42 x 3'-4" below NSL |  | 218.381 | cft | I1 |  | EXC | [7 empty] | 0
S13 | Water tanks, water and gas pipes | 13.2 | Underground water tank | PCC 1:4:8, 3", under base | 6.83 x 5.42 x 3" |  | 9.254 | cft | I2 |  |  | CEM | Cement OPC, 50 kg bag (Lucky / Bestway / Maple Leaf) | 0.894 | bag | 3% | 0.92082 | 1560 | 1436.4792
S13 | Water tanks, water and gas pipes | 13.2 | [6 empty] | I2 |  |  | SNDC | Chenab sand (concrete, screed) | 4.4702 | cft | 8% | 4.8278 | 65 | 313.808 | 0.048278
S13 | Water tanks, water and gas pipes | 13.2 | [6 empty] | I2 |  |  | CRS | Crush ¾" down, Sargodha (bajri) | 8.9404 | cft | 5% | 9.3874 | 110 | 1032.6162 | 0.093874
S13 | Water tanks, water and gas pipes | 13.3 | Underground water tank | RCC base 6" (1:1.5:3) with integral waterproofing admixture, #3 @ 6" both ways | 6.33 x 4.92 x 6" |  | 15.57 | cft | I2 | Water tank |  | CEM | Cement OPC, 50 kg bag (Lucky / Bestway / Maple Leaf) | 3.5555 | bag | 3% | 3.6622 | 1560 | 5712.9774
S13 | Water tanks, water and gas pipes | 13.3 | [6 empty] | I2 | Water tank |  | SNDC | Chenab sand (concrete, screed) | 6.6667 | cft | 8% | 7.2 | 65 | 468.0023 | 0.072
S13 | Water tanks, water and gas pipes | 13.3 | [6 empty] | I2 | Water tank |  | CRS | Crush ¾" down, Sargodha (bajri) | 13.3333 | cft | 5% | 14 | 110 | 1539.9961 | 0.14
S13 | Water tanks, water and gas pipes | 13.3 | [6 empty] | I2 | Water tank |  | ADMX | Integral waterproofing compound (powder), 1 kg per bag of cement | 3.5555 | kg | 0% | 3.5555 | 350 | 1244.425
S13 | Water tanks, water and gas pipes | 13.3 | [6 empty] | I2 | Water tank |  | ST3 | Steel Grade 60 deformed, #3 (10 mm) (Amreli / Mughal / FF Steel) | 26.8193 | kg | 4% | 27.8921 | 262 | 7307.7229
S13 | Water tanks, water and gas pipes | 13.4 | Underground water tank | RCC walls 6" (1:1.5:3) with integral waterproofing admixture, #3 @ 6" both ways (one central mesh) | centre-line 18.5 ft x 6" x 5.5 ft | #3: verticals 38 x 7.0 + horizontals 12 x 20.5 | 50.875 | cft | I2 | Water tank |  | CEM | Cement OPC, 50 kg bag (Lucky / Bestway / Maple Leaf) | 11.618 | bag | 3% | 11.9665 | 1560 | 18667.8024
S13 | Water tanks, water and gas pipes | 13.4 | [6 empty] | I2 | Water tank |  | SNDC | Chenab sand (concrete, screed) | 21.7838 | cft | 8% | 23.5265 | 65 | 1529.2228 | 0.23527
S13 | Water tanks, water and gas pipes | 13.4 | [6 empty] | I2 | Water tank |  | CRS | Crush ¾" down, Sargodha (bajri) | 43.5675 | cft | 5% | 45.7459 | 110 | 5032.0463 | 0.45746
S13 | Water tanks, water and gas pipes | 13.4 | [6 empty] | I2 | Water tank |  | ADMX | Integral waterproofing compound (powder), 1 kg per bag of cement | 11.618 | kg | 0% | 11.618 | 350 | 4066.3
S13 | Water tanks, water and gas pipes | 13.4 | [6 empty] | I2 | Water tank |  | ST3 | Steel Grade 60 deformed, #3 (10 mm) (Amreli / Mughal / FF Steel) | 87.322 | kg | 4% | 90.8149 | 262 | 23793.4986
S13 | Water tanks, water and gas pipes | 13.5 | Underground water tank | RCC top slab 5" (1:1.5:3) with one 1'-9" x 1'-9" opening; top 7" above porch level | 5.83 x 4.42 x 5" |  | 9.459 | cft | I2 | Water tank |  | CEM | Cement OPC, 50 kg bag (Lucky / Bestway / Maple Leaf) | 2.1601 | bag | 3% | 2.2249 | 1560 | 3470.8487
S13 | Water tanks, water and gas pipes | 13.5 | [6 empty] | I2 | Water tank |  | SNDC | Chenab sand (concrete, screed) | 4.0502 | cft | 8% | 4.3742 | 65 | 284.324 | 0.043742
S13 | Water tanks, water and gas pipes | 13.5 | [6 empty] | I2 | Water tank |  | CRS | Crush ¾" down, Sargodha (bajri) | 8.1004 | cft | 5% | 8.5054 | 110 | 935.5962 | 0.085054
S13 | Water tanks, water and gas pipes | 13.5 | [6 empty] | I2 | Water tank |  | ADMX | Integral waterproofing compound (powder), 1 kg per bag of cement | 2.1601 | kg | 0% | 2.1601 | 350 | 756.035
S13 | Water tanks, water and gas pipes | 13.5 | [6 empty] | I2 | Water tank |  | ST3 | Steel Grade 60 deformed, #3 (10 mm) (Amreli / Mughal / FF Steel) | 20.4661 | kg | 4% | 21.2847 | 262 | 5576.6029
S13 | Water tanks, water and gas pipes | 13.6 | Underground water tank | PVC water-stop 6" (150 mm) at base-to-wall joint | 18.5 ft + laps |  | 20 | ft | I2 |  |  | WSTOP | PVC water-stop 150 mm | 20 | ft | 5% | 21 | 650 | 13650
S13 | Water tanks, water and gas pipes | 13.7 | Underground water tank | Food-safe cementitious waterproof coating inside (walls, floor, soffit), 2 coats ~1.5 kg/m2 each | 124 sft | 11.5 m2 x 3.0 kg | 123.779 | sft | I2 |  |  | COATF | Food-safe (potable-water) cementitious coating | 34.4983 | kg | 5% | 36.2232 | 550 | 19922.7683
S13 | Water tanks, water and gas pipes | 13.8 | Underground water tank | Hot bitumen coat on outside of walls below ground (1 coat, 0.2 kg/sft) | 111 sft |  | 110.7 | sft | I2 |  |  | BIT | Hot bitumen 60/70 (drum) | 22.14 | kg | 5% | 23.247 | 280 | 6509.16
S13 | Water tanks, water and gas pipes | 13.9 | Underground water tank | Lockable steel / CI manhole cover with frame, 2'-0" x 2'-0" | 1 no |  | 1 | nos | I2 |  |  | UGTCOV | Lockable steel / CI tank cover 2' x 2' | 1 | nos | 0% | 1 | 12000 | 12000
S13 | Water tanks, water and gas pipes | 13.10 | Underground water tank | Back-filling around tank with excavated earth |  | 218 - 91 | 127 | cft | I1 |  | BACKFILL | [7 empty] | 0
S13 | Water tanks, water and gas pipes | 13.11 | Mumty roof, rear-right corner (sheet 24) | Plastic roof tank platform: RCC slab 5'-0" x 5'-0" x 4" (1:2:4), #3 @ 6" both ways, cast before membrane | 5' x 5' x 4" |  | 8.333 | cft | I4 | Tank platform |  | CEM | Cement OPC, 50 kg bag (Lucky / Bestway / Maple Leaf) | 1.4952 | bag | 3% | 1.5401 | 1560 | 2402.4874
S13 | Water tanks, water and gas pipes | 13.11 | [6 empty] | I4 | Tank platform |  | SNDC | Chenab sand (concrete, screed) | 3.7381 | cft | 8% | 4.0371 | 65 | 262.4146 | 0.040371
S13 | Water tanks, water and gas pipes | 13.11 | [6 empty] | I4 | Tank platform |  | CRS | Crush ¾" down, Sargodha (bajri) | 7.4762 | cft | 5% | 7.85 | 110 | 863.5011 | 0.0785
S13 | Water tanks, water and gas pipes | 13.11 | [6 empty] | I4 | Tank platform |  | ST3 | Steel Grade 60 deformed, #3 (10 mm) (Amreli / Mughal / FF Steel) | 20.4661 | kg | 4% | 21.2847 | 262 | 5576.6029
S13 | Water tanks, water and gas pipes | 13.12 | Mumty roof | Platform supports: two 9" brick walls 1'-6" high in 1:4, placed directly over the mumty walls below | 2 x 5'-0" x 9" x 1'-6" |  | 11.25 | cft | I4 |  |  | CEM | Cement OPC, 50 kg bag (Lucky / Bestway / Maple Leaf) | 0.7182 | bag | 3% | 0.73975 | 1560 | 1154.0038
S13 | Water tanks, water and gas pipes | 13.12 | [6 empty] | I4 |  |  | SNDM | Ravi sand (mortar, plaster, blinding, fill) | 3.591 | cft | 8% | 3.8783 | 40 | 155.1312 | 0.038783
S13 | Water tanks, water and gas pipes | 13.12 | [6 empty] | I4 |  |  | BRK | Bricks, first class (awwal), 9" x 4½" x 3" | 151.875 | nos | 5% | 159.4688 | 16 | 2551.5 | 0.079734
S13 | Water tanks, water and gas pipes | 13.13 | Mumty roof | Plaster ¾" 1:4 on platform walls and slab edges | 2 walls x 2 faces x 5'-0" x 1'-6" + slab edges 2 x 5'-0" x 4" | 2 x 2 x 5.0 x 1.5 + 2 x 5.0 x 0.33 = 33.3 sft | 33.3 | sft | I4 |  |  | CEM | Cement OPC, 50 kg bag (Lucky / Bestway / Maple Leaf) | 0.5536 | bag | 3% | 0.57021 | 1560 | 889.5245
S13 | Water tanks, water and gas pipes | 13.13 | [6 empty] | I4 |  |  | SNDM | Ravi sand (mortar, plaster, blinding, fill) | 2.7681 | cft | 8% | 2.9895 | 40 | 119.5819 | 0.029895
S13 | Water tanks, water and gas pipes | 13.14 | House | Cold water PPR 1¼" PN-16: tank down-take |  | measured on sheets 21-24 + risers (Rev 0), updated for pump at back | 38 | ft | I3, I5 |  |  | PPR114 | PPR pipe 1¼" (40 mm) PN-16 (Popular / Dadex / Master) | 38 | ft | 7% | 40.66 | 270 | 10978.2
S13 | Water tanks, water and gas pipes | 13.15 | House | Cold water PPR 1" PN-16: pump rising main from UGT at back to roof tank (53 ft) + floor mains (40 ft) |  | measured on sheets 21-24 + risers (Rev 0), updated for pump at back | 93 | ft | I3, I5 |  |  | PPR1 | PPR pipe 1" (32 mm) PN-16 | 93 | ft | 7% | 99.51 | 175 | 17414.25
S13 | Water tanks, water and gas pipes | 13.16 | House | Cold water PPR ¾" PN-16: branch lines (measured 370 ft) + society supply to UGT (60 ft) |  | measured on sheets 21-24 + risers (Rev 0), updated for pump at back | 430 | ft | I3, I5 |  |  | PPR34C | PPR pipe ¾" (25 mm) PN-16, cold | 430 | ft | 7% | 460.1 | 110 | 50611
S13 | Water tanks, water and gas pipes | 13.17 | House | Cold water PPR ½" PN-16: fixture drops 35 x 4 ft |  | measured on sheets 21-24 + risers (Rev 0), updated for pump at back | 140 | ft | I3, I5 |  |  | PPR12C | PPR pipe ½" (20 mm) PN-16, cold | 140 | ft | 7% | 149.8 | 70 | 10486
S13 | Water tanks, water and gas pipes | 13.18 | House | Hot water PPR ¾" PN-20: hot lines (measured) + geyser risers 36 ft |  | measured on sheets 21-24 + risers (Rev 0), updated for pump at back | 360 | ft | I3, I5 |  |  | PPR34H | PPR pipe ¾" (25 mm) PN-20, hot | 360 | ft | 7% | 385.2 | 135 | 52002
S13 | Water tanks, water and gas pipes | 13.19 | House | Hot water PPR ½" PN-20: fixture drops 20 x 4 ft |  | measured on sheets 21-24 + risers (Rev 0), updated for pump at back | 80 | ft | I3, I5 |  |  | PPR12H | PPR pipe ½" (20 mm) PN-20, hot | 80 | ft | 7% | 85.6 | 85 | 7276
S13 | Water tanks, water and gas pipes | 13.20 | House | Gas: SNGPL-approved medium-class GI ½"-¾" to kitchens, geyser, heaters + riser from meter |  | measured on sheets 21-24 + risers (Rev 0), updated for pump at back | 189.8 | ft | I3, I5 |  |  | GI | GI pipe medium class ½"-¾" for gas (SNGPL-approved) | 189.8 | ft | 7% | 203.086 | 260 | 52802.36
S13 | Water tanks, water and gas pipes | 13.21 | House | PPR fittings (elbows ~120, tees ~60, sockets ~80, adaptors ~55, unions ~20), 24 ball/gate valves, ¾" float valve for UGT; GI fittings ~36 |  | approximate counts | 1 | set | I3, I5 |  |  | FPPR | PPR fittings (average) | 335 | nos | 0% | 335 | 120 | 40200
S13 | Water tanks, water and gas pipes | 13.21 | [6 empty] | I3, I5 |  |  | VALVE | Ball / gate valves (average) | 24 | nos | 0% | 24 | 900 | 21600
S13 | Water tanks, water and gas pipes | 13.21 | [6 empty] | I3, I5 |  |  | FLOAT | Float valve ¾" for underground tank | 1 | nos | 0% | 1 | 2500 | 2500
S13 | Water tanks, water and gas pipes | 13.21 | [6 empty] | I3, I5 |  |  | FGI | GI fittings ½"-¾" | 36 | nos | 0% | 36 | 250 | 9000
S14 | Electrical civil provisions and solar plinths | 14.1 | House | ¾" PVC conduit: light/fan points 115 x 12 ft |  | allowance per point / measured run | 1380 | ft | J8 |  |  | C34 | PVC conduit ¾" heavy gauge | 1380 | ft | 7% | 1476.6 | 25 | 36915
S14 | Electrical civil provisions and solar plinths | 14.2 | House | ¾" PVC conduit: socket points 79 x 8 ft |  | allowance per point / measured run | 632 | ft | J8 |  |  | C34 | PVC conduit ¾" heavy gauge | 632 | ft | 7% | 676.24 | 25 | 16906
S14 | Electrical civil provisions and solar plinths | 14.3 | House | ¾" PVC conduit: call bells at 2 gates x 40 ft |  | allowance per point / measured run | 80 | ft | J2, J8 |  |  | C34 | PVC conduit ¾" heavy gauge | 80 | ft | 7% | 85.6 | 25 | 2140
S14 | Electrical civil provisions and solar plinths | 14.4 | House | ¾" PVC conduit: Cat6 data to 5 Wi-Fi access points (2 GF, 2 FF, 1 mumty) to router point |  | allowance per point / measured run | 220 | ft | J2, J8 |  |  | C34 | PVC conduit ¾" heavy gauge | 220 | ft | 7% | 235.4 | 25 | 5885
S14 | Electrical civil provisions and solar plinths | 14.5 | House | ¾" PVC conduit: Cat6 to 7 CCTV cameras to NVR point (gates, porches, back gali, passages) |  | allowance per point / measured run | 350 | ft | J2, J8 |  |  | C34 | PVC conduit ¾" heavy gauge | 350 | ft | 7% | 374.5 | 25 | 9362.5
S14 | Electrical civil provisions and solar plinths | 14.6 | House | 1" PVC conduit: DB to 39 switch-boards x 25 ft |  | allowance per point / measured run | 975 | ft | J8 |  |  | C1 | PVC conduit 1" heavy gauge | 975 | ft | 7% | 1043.25 | 38 | 39643.5
S14 | Electrical civil provisions and solar plinths | 14.7 | House | 1" PVC conduit: own run to each of 10 A.C points (5 x 45 + 4 x 30 + 1 x 40 ft) |  | allowance per point / measured run | 385 | ft | J1, J5, J7, J8 |  |  | C1 | PVC conduit 1" heavy gauge | 385 | ft | 7% | 411.95 | 38 | 15654.1
S14 | Electrical civil provisions and solar plinths | 14.8 | House | 1" PVC conduit: earth conductors from 3 earth pits (house 25, lightning/surge 45, solar 55 ft) |  | allowance per point / measured run | 125 | ft | J1, J5, J7, J8 |  |  | C1 | PVC conduit 1" heavy gauge | 125 | ft | 7% | 133.75 | 38 | 5082.5
S14 | Electrical civil provisions and solar plinths | 14.9 | House | 1" PVC conduit: water pump at UGT from backup DB |  | allowance per point / measured run | 60 | ft | J1, J5, J7, J8 |  |  | C1 | PVC conduit 1" heavy gauge | 60 | ft | 7% | 64.2 | 38 | 2439.6
S14 | Electrical civil provisions and solar plinths | 14.10 | House | 1" PVC conduit: spare AC conduit, roof to inverter position |  | allowance per point / measured run | 30 | ft | J1, J5, J7, J8 |  |  | C1 | PVC conduit 1" heavy gauge | 30 | ft | 7% | 32.1 | 38 | 1219.8
S14 | Electrical civil provisions and solar plinths | 14.11 | House | 1¼" PVC conduit: spare DC conduit, roof to inverter position |  | allowance per point / measured run | 30 | ft | J4, J5 |  |  | C114 | PVC conduit 1¼" heavy gauge | 30 | ft | 7% | 32.1 | 56 | 1797.6
S14 | Electrical civil provisions and solar plinths | 14.12 | House | 1¼" PVC conduit: inverter AC-out to GF backup DB (45) + grid to inverter AC-in (45) |  | allowance per point / measured run | 90 | ft | J4, J5 |  |  | C114 | PVC conduit 1¼" heavy gauge | 90 | ft | 7% | 96.3 | 56 | 5392.8
S14 | Electrical civil provisions and solar plinths | 14.13 | House | 1¼" PVC conduit: backup risers GF->FF backup DB (20) and ->mumty backup DB (32) |  | allowance per point / measured run | 52 | ft | J4, J5 |  |  | C114 | PVC conduit 1¼" heavy gauge | 52 | ft | 7% | 55.64 | 56 | 3115.84
S14 | Electrical civil provisions and solar plinths | 14.14 | House | 1½" PVC conduit: meter to main DB + risers to FF and mumty DBs |  | allowance per point / measured run | 85 | ft | J6, J8 |  |  | C112 | PVC conduit 1½" heavy gauge | 85 | ft | 7% | 90.95 | 75 | 6821.25
S14 | Electrical civil provisions and solar plinths | 14.15 | House | 1½" PVC conduit: EV charger at front car porch from main DB (7.4 kW 1-ph / 11 kW 3-ph) |  | allowance per point / measured run | 35 | ft | J6, J8 |  |  | C112 | PVC conduit 1½" heavy gauge | 35 | ft | 7% | 37.45 | 75 | 2808.75
S14 | Electrical civil provisions and solar plinths | 14.16 | House | Conduit accessories: one bend and one coupler per 10 ft of conduit; PVC solvent |  | by conduit length | 1 | set | J8 |  |  | BEND34 | Conduit bend ¾" | 267 | nos | 0% | 267 | 35 | 9345
S14 | Electrical civil provisions and solar plinths | 14.16 | [6 empty] | J8 |  |  | CPL34 | Conduit coupler ¾" | 267 | nos | 0% | 267 | 15 | 4005
S14 | Electrical civil provisions and solar plinths | 14.16 | [6 empty] | J8 |  |  | BEND1 | Conduit bend 1" | 158 | nos | 0% | 158 | 55 | 8690
S14 | Electrical civil provisions and solar plinths | 14.16 | [6 empty] | J8 |  |  | CPL1 | Conduit coupler 1" | 158 | nos | 0% | 158 | 25 | 3950
S14 | Electrical civil provisions and solar plinths | 14.16 | [6 empty] | J8 |  |  | BEND114 | Conduit bend 1¼" | 18 | nos | 0% | 18 | 90 | 1620
S14 | Electrical civil provisions and solar plinths | 14.16 | [6 empty] | J8 |  |  | CPL114 | Conduit coupler 1¼" | 18 | nos | 0% | 18 | 40 | 720
S14 | Electrical civil provisions and solar plinths | 14.16 | [6 empty] | J8 |  |  | BEND112 | Conduit bend 1½" | 12 | nos | 0% | 12 | 120 | 1440
S14 | Electrical civil provisions and solar plinths | 14.16 | [6 empty] | J8 |  |  | CPL112 | Conduit coupler 1½" | 12 | nos | 0% | 12 | 55 | 660
S14 | Electrical civil provisions and solar plinths | 14.16 | [6 empty] | J8 |  |  | SOLV | PVC solvent cement (tin) | 5 | nos | 0% | 5 | 600 | 3000
S14 | Electrical civil provisions and solar plinths | 14.17 | House | Back boxes: 39 switch-board boxes, 79 socket boxes, 10 A.C boxes, 13 fan boxes with hooks, 110 light junction boxes, 5 access-point boxes, 7 CCTV boxes, 1 NVR/router box, 2 bell boxes |  | point count from sheets 13-16 + J2 | 266 | nos | J1, J2, J8 |  |  | BXSB | Switch-board back box (assorted 3"x3" to 12"x3") | 39 | nos | 0% | 39 | 250 | 9750
S14 | Electrical civil provisions and solar plinths | 14.17 | [6 empty] | J1, J2, J8 |  |  | BXSKT | Socket back box | 79 | nos | 0% | 79 | 120 | 9480
S14 | Electrical civil provisions and solar plinths | 14.17 | [6 empty] | J1, J2, J8 |  |  | BXAC | A.C point box | 10 | nos | 0% | 10 | 150 | 1500
S14 | Electrical civil provisions and solar plinths | 14.17 | [6 empty] | J1, J2, J8 |  |  | BXFAN | Fan box with hook | 13 | nos | 0% | 13 | 180 | 2340
S14 | Electrical civil provisions and solar plinths | 14.17 | [6 empty] | J1, J2, J8 |  |  | BXLT | Round light junction box | 110 | nos | 0% | 110 | 60 | 6600
S14 | Electrical civil provisions and solar plinths | 14.17 | [6 empty] | J1, J2, J8 |  |  | BXAP | Ceiling box for Wi-Fi access point | 5 | nos | 0% | 5 | 150 | 750
S14 | Electrical civil provisions and solar plinths | 14.17 | [6 empty] | J1, J2, J8 |  |  | BXCC | CCTV camera junction box | 7 | nos | 0% | 7 | 150 | 1050
S14 | Electrical civil provisions and solar plinths | 14.17 | [6 empty] | J1, J2, J8 |  |  | BXNVR | NVR / router enclosure box | 1 | nos | 0% | 1 | 400 | 400
S14 | Electrical civil provisions and solar plinths | 14.17 | [6 empty] | J1, J2, J8 |  |  | BXBELL | Bell push box | 2 | nos | 0% | 2 | 120 | 240
S14 | Electrical civil provisions and solar plinths | 14.18 | GF, FF, mumty | DB enclosures (empty): main 12-way GF, 8-way FF, 4-way mumty; backup (essential-load) 8-way GF, 6-way FF, 4-way mumty; EV isolator box | one main + one backup DB per floor + EV box | 3 main + 3 backup + 1 EV = 7 nos | 7 | nos | J5, J6 |  |  | DB12 | DB enclosure 12-way (empty) | 1 | nos | 0% | 1 | 4500 | 4500
S14 | Electrical civil provisions and solar plinths | 14.18 | [6 empty] | J5, J6 |  |  | DB8 | DB enclosure 8-way (empty) | 2 | nos | 0% | 2 | 3200 | 6400
S14 | Electrical civil provisions and solar plinths | 14.18 | [6 empty] | J5, J6 |  |  | DB6 | DB enclosure 6-way (empty) | 1 | nos | 0% | 1 | 2800 | 2800
S14 | Electrical civil provisions and solar plinths | 14.18 | [6 empty] | J5, J6 |  |  | DB4 | DB enclosure 4-way (empty) | 2 | nos | 0% | 2 | 2000 | 4000
S14 | Electrical civil provisions and solar plinths | 14.18 | [6 empty] | J5, J6 |  |  | EVBOX | EV charger isolator enclosure | 1 | nos | 0% | 1 | 2500 | 2500
S14 | Electrical civil provisions and solar plinths | 14.19 | Lawn near front door | 3 earth pits (house, solar/inverter, lightning/surge): copper-bonded rod 5/8" x 10 ft, 2 bags earthing compound each, inspection chamber with cover | 3 nos |  | 3 | nos | J7 |  |  | ROD | Copper-bonded earth rod 5/8" x 10 ft | 3 | nos | 0% | 3 | 9000 | 27000
S14 | Electrical civil provisions and solar plinths | 14.19 | [6 empty] | J7 |  |  | ECMP | Earthing compound, 25 kg bag | 6 | bag | 0% | 6 | 3500 | 21000
S14 | Electrical civil provisions and solar plinths | 14.19 | [6 empty] | J7 |  |  | ECHM | Earth-pit inspection chamber with cover | 3 | nos | 0% | 3 | 3000 | 9000
S14 | Electrical civil provisions and solar plinths | 14.20 | Mumty and roof walls | 2" PVC sleeves through walls for DC/AC conduits, pump cable and earth leads (6 nos x 1 ft) | 6 nos x 1 ft | 6 x 1 = 6 ft | 6 | ft | J4 |  |  | SLV2 | PVC sleeve 2" | 6 | ft | 0% | 6 | 120 | 720
S14 | Electrical civil provisions and solar plinths | 14.21 | Terrace and mumty roof | Solar mounting plinths 15" x 15" x 12" high (1:2:4), 4 #3 starter bars cast into slab + 2 #2 links; 2 cast-in M12 x 250 mm galvanised J-bolts each; cast before membrane | 34 nos (23 panels x 650 W = 14.95 kWp) | 34 x 1.25 x 1.25 x 1.0 | 53.125 | cft | J3 | Solar plinths |  | CEM | Cement OPC, 50 kg bag (Lucky / Bestway / Maple Leaf) | 9.5321 | bag | 3% | 9.8181 | 1560 | 15316.1783
S14 | Electrical civil provisions and solar plinths | 14.21 | [6 empty] | J3 | Solar plinths |  | SNDC | Chenab sand (concrete, screed) | 23.8304 | cft | 8% | 25.7368 | 65 | 1672.8941 | 0.25737
S14 | Electrical civil provisions and solar plinths | 14.21 | [6 empty] | J3 | Solar plinths |  | CRS | Crush ¾" down, Sargodha (bajri) | 47.6607 | cft | 5% | 50.0437 | 110 | 5504.8108 | 0.50044
S14 | Electrical civil provisions and solar plinths | 14.21 | [6 empty] | J3 | Solar plinths |  | ST3 | Steel Grade 60 deformed, #3 (10 mm) (Amreli / Mughal / FF Steel) | 40.5911 | kg | 4% | 42.2147 | 262 | 11060.2629
S14 | Electrical civil provisions and solar plinths | 14.21 | [6 empty] | J3 | Solar plinths |  | ST2 | Steel Grade 60 deformed, #2 (6 mm) rings | 23.1795 | kg | 4% | 24.1067 | 270 | 6508.8036
S14 | Electrical civil provisions and solar plinths | 14.21 | [6 empty] | J3 | Solar plinths |  | JBOLT | M12 x 250 mm galvanised J-bolt with nut and washer | 68 | nos | 0% | 68 | 250 | 17000
S14 | Electrical civil provisions and solar plinths | 14.22 | Mumty laundry (inverter + sodium-ion battery position) | Raised RCC plinth 3'-0" x 1'-6" x 6" for battery cabinet (1:2:4) | 3'-0" x 1'-6" x 6" | 3.0 x 1.5 x 0.5 = 2.25 cft | 2.25 | cft | J4 |  |  | CEM | Cement OPC, 50 kg bag (Lucky / Bestway / Maple Leaf) | 0.4037 | bag | 3% | 0.41581 | 1560 | 648.6652
S14 | Electrical civil provisions and solar plinths | 14.22 | [6 empty] | J4 |  |  | SNDC | Chenab sand (concrete, screed) | 1.0093 | cft | 8% | 1.09 | 65 | 70.8529 | 0.0109
S14 | Electrical civil provisions and solar plinths | 14.22 | [6 empty] | J4 |  |  | CRS | Crush ¾" down, Sargodha (bajri) | 2.0186 | cft | 5% | 2.1195 | 110 | 233.1483 | 0.021195
S15 | Boundary walls | 15.1 | All boundary walls | Excavation to PCC bottom 2'-3" below NSL (into firm soil) | 141.9 ft x 2'-3" x 2'-3" | 141.9 x 2.25 x 2.25 x 1.10 | 790.178 | cft | G1, G3 |  | EXC | [7 empty] | 0
S15 | Boundary walls | 15.2 | All boundary walls | PCC 1:4:8, 3" x 2'-3" | 141.9 ft |  | 79.816 | cft | G3 |  |  | CEM | Cement OPC, 50 kg bag (Lucky / Bestway / Maple Leaf) | 7.7114 | bag | 3% | 7.9427 | 1560 | 12390.6775
S15 | Boundary walls | 15.2 | [6 empty] | G3 |  |  | SNDC | Chenab sand (concrete, screed) | 38.5572 | cft | 8% | 41.6418 | 65 | 2706.7154 | 0.41642
S15 | Boundary walls | 15.2 | [6 empty] | G3 |  |  | CRS | Crush ¾" down, Sargodha (bajri) | 77.1145 | cft | 5% | 80.9702 | 110 | 8906.7247 | 0.8097
S15 | Boundary walls | 15.3 | All boundary walls | Brick footing steps 22½" / 18" / 13½" (6" each) in 1:6, eccentric (all projections inside plot) | 141.9 ft | 141.9 x 4.5 x 0.5 | 319.264 | cft | G3, C4 |  |  | CEM | Cement OPC, 50 kg bag (Lucky / Bestway / Maple Leaf) | 14.5584 | bag | 3% | 14.9952 | 1560 | 23392.4371
S15 | Boundary walls | 15.3 | [6 empty] | G3, C4 |  |  | SNDM | Ravi sand (mortar, plaster, blinding, fill) | 109.1882 | cft | 8% | 117.9233 | 40 | 4716.9302 | 1.1792
S15 | Boundary walls | 15.3 | [6 empty] | G3, C4 |  |  | BRK | Bricks, first class (awwal), 9" x 4½" x 3" | 4310.0606 | nos | 5% | 4525.5636 | 16 | 72409.0181 | 2.2628
S15 | Boundary walls | 15.4 | All boundary walls | Wall 9" and pillar bases in 1:6 from step top (-2'-0") to underside of plinth band (+7½") | panels 122.0 ft x 9" x 2'-7½"; pillars |  | 298.92 | cft | G3, D1 |  |  | CEM | Cement OPC, 50 kg bag (Lucky / Bestway / Maple Leaf) | 13.6308 | bag | 3% | 14.0397 | 1560 | 21901.9694
S15 | Boundary walls | 15.4 | [6 empty] | G3, D1 |  |  | SNDM | Ravi sand (mortar, plaster, blinding, fill) | 102.2307 | cft | 8% | 110.4092 | 40 | 4416.3662 | 1.1041
S15 | Boundary walls | 15.4 | [6 empty] | G3, D1 |  |  | BRK | Bricks, first class (awwal), 9" x 4½" x 3" | 4035.4232 | nos | 5% | 4237.1944 | 16 | 67795.1098 | 2.1186
S15 | Boundary walls | 15.5 | All boundary walls | RCC plinth band 9" x 6" (1:2:4), 4 #3 + #2 rings @ 9" (as before) | 141.9 ft |  | 53.211 | cft | G3 | Boundary walls |  | CEM | Cement OPC, 50 kg bag (Lucky / Bestway / Maple Leaf) | 9.5475 | bag | 3% | 9.8339 | 1560 | 15340.923
S15 | Boundary walls | 15.5 | [6 empty] | G3 | Boundary walls |  | SNDC | Chenab sand (concrete, screed) | 23.8688 | cft | 8% | 25.7783 | 65 | 1675.5898 | 0.25778
S15 | Boundary walls | 15.5 | [6 empty] | G3 | Boundary walls |  | CRS | Crush ¾" down, Sargodha (bajri) | 47.7375 | cft | 5% | 50.1244 | 110 | 5513.6812 | 0.50124
S15 | Boundary walls | 15.5 | [6 empty] | G3 | Boundary walls |  | ST3 | Steel Grade 60 deformed, #3 (10 mm) (Amreli / Mughal / FF Steel) | 101.6412 | kg | 4% | 105.7068 | 262 | 27695.1942
S15 | Boundary walls | 15.5 | [6 empty] | G3 | Boundary walls |  | ST2 | Steel Grade 60 deformed, #2 (6 mm) rings | 26.365 | kg | 4% | 27.4196 | 270 | 7403.292
S15 | Boundary walls | 15.6 | All boundary walls | DPC 1½" 1:2:4 with waterproofing compound + 2 coats hot bitumen on plinth band (top at plinth level +1'-3") | 141.9 ft x 9" |  | 13.303 | cft | G3, B4 |  |  | CEM | Cement OPC, 50 kg bag (Lucky / Bestway / Maple Leaf) | 2.3869 | bag | 3% | 2.4585 | 1560 | 3835.2709
S15 | Boundary walls | 15.6 | [6 empty] | G3, B4 |  |  | SNDC | Chenab sand (concrete, screed) | 5.9672 | cft | 8% | 6.4446 | 65 | 418.8974 | 0.064446
S15 | Boundary walls | 15.6 | [6 empty] | G3, B4 |  |  | CRS | Crush ¾" down, Sargodha (bajri) | 11.9344 | cft | 5% | 12.5311 | 110 | 1378.4232 | 0.12531
S15 | Boundary walls | 15.6 | [6 empty] | G3, B4 |  |  | ADMX | Integral waterproofing compound (powder), 1 kg per bag of cement | 2.3869 | kg | 0% | 2.3869 | 350 | 835.415
S15 | Boundary walls | 15.6 | [6 empty] | G3, B4 |  |  | BIT | Hot bitumen 60/70 (drum) | 42.5685 | kg | 5% | 44.6969 | 280 | 12515.139
S15 | Boundary walls | 15.7 | All boundary walls | Boundary wall 9" in 1:6 from DPC (+1'-3") to underside of coping; heights per sheets 11-12, back 7'-0", right 6'-0" / 7'-0" | Front panels: 23.6 ft to 6'-0"; Left short panel at side gate: 3.0 ft to 6'-0"; Left long panel: 43.8 ft to 7'-3"; Back wall on gali, 37'-3": 37.3 ft to 7'-0"; Right side, front stretch: 9.0 ft to 6'-0"; Right side, rear-passage stretch: 5.4 ft to 7'-0" | sum L x 0.75 x (H - 3" coping - 1'-3") | 484.847 | cft | G1, G2, D1 |  |  | CEM | Cement OPC, 50 kg bag (Lucky / Bestway / Maple Leaf) | 22.109 | bag | 3% | 22.7723 | 1560 | 35524.7412
S15 | Boundary walls | 15.7 | [6 empty] | G1, G2, D1 |  |  | SNDM | Ravi sand (mortar, plaster, blinding, fill) | 165.8176 | cft | 8% | 179.083 | 40 | 7163.3203 | 1.7908
S15 | Boundary walls | 15.7 | [6 empty] | G1, G2, D1 |  |  | BRK | Bricks, first class (awwal), 9" x 4½" x 3" | 6545.4328 | nos | 5% | 6872.7044 | 16 | 109963.271 | 3.4364
S15 | Boundary walls | 15.8 | Gates and corners | Brick pillars in 1:4: 7 nos 13½" x 13½" + 3 nos 4'-0" x 13½" feature pillars, DPC to cap (6'-6" above road) |  | 7 x 1.266 x 5.0 + 3 x 4.5 x 5.0 | 111.797 | cft | G2, D1 |  |  | CEM | Cement OPC, 50 kg bag (Lucky / Bestway / Maple Leaf) | 7.1371 | bag | 3% | 7.3512 | 1560 | 11467.8923
S15 | Boundary walls | 15.8 | [6 empty] | G2, D1 |  |  | SNDM | Ravi sand (mortar, plaster, blinding, fill) | 35.6856 | cft | 8% | 38.5404 | 40 | 1541.6179 | 0.3854
S15 | Boundary walls | 15.8 | [6 empty] | G2, D1 |  |  | BRK | Bricks, first class (awwal), 9" x 4½" x 3" | 1509.2578 | nos | 5% | 1584.7207 | 16 | 25355.531 | 0.79236
S15 | Boundary walls | 15.9 | All boundary walls | RCC coping 3" x 12" on panels + 10 pillar caps (1:2:4), 2 #3 | panels 122.0 ft x 12" x 3" + 10 caps 1'-6" x 1'-6" x 3" | 122.0 x 1.0 x 0.25 + 10 x 1.5 x 1.5 x 0.25 = 36.1 cft; #3: 2 x 122.0 x 1.05 | 36.13 | cft | G3 | Boundary walls |  | CEM | Cement OPC, 50 kg bag (Lucky / Bestway / Maple Leaf) | 6.4828 | bag | 3% | 6.6773 | 1560 | 10416.563
S15 | Boundary walls | 15.9 | [6 empty] | G3 | Boundary walls |  | SNDC | Chenab sand (concrete, screed) | 16.2069 | cft | 8% | 17.5035 | 65 | 1137.7244 | 0.17503
S15 | Boundary walls | 15.9 | [6 empty] | G3 | Boundary walls |  | CRS | Crush ¾" down, Sargodha (bajri) | 32.4138 | cft | 5% | 34.0345 | 110 | 3743.7939 | 0.34034
S15 | Boundary walls | 15.9 | [6 empty] | G3 | Boundary walls |  | ST3 | Steel Grade 60 deformed, #3 (10 mm) (Amreli / Mughal / FF Steel) | 43.7023 | kg | 4% | 45.4504 | 262 | 11908.0027
S15 | Boundary walls | 15.10 | All boundary walls | Plaster ¾" 1:4 on BOTH faces of all boundary walls (all sides), coping and pillars | outside face from road / gali / neighbour level, inside face from passage / porch / lawn level |  | 2089.632 | sft | F1 |  |  | CEM | Cement OPC, 50 kg bag (Lucky / Bestway / Maple Leaf) | 34.7401 | bag | 3% | 35.7823 | 1560 | 55820.3927
S15 | Boundary walls | 15.10 | [6 empty] | F1 |  |  | SNDM | Ravi sand (mortar, plaster, blinding, fill) | 173.7007 | cft | 8% | 187.5968 | 40 | 7503.8702 | 1.876
S15 | Boundary walls | 15.11 | All boundary walls | Back-filling with excavated earth |  | 790 - 445 | 345.341 | cft | G3 |  | BACKFILL | [7 empty] | 0
S16 | External works | 16.1 | Edge walls | Back-filling around edge walls with excavated earth | trench 264.3 cft less PCC, brick steps and wall below NSL | 264.3 - (42.7 x 2.5 x 0.25 + 42.7 x 2.25 + 42.7 x 0.75 x 0.5) = 125.5 cft | 125.461 | cft | C6 |  | BACKFILL | [7 empty] | 0
S16 | External works | 16.2 | Column footing | Back-filling around column footing | pit 33.7 cft less PCC, footing and column below NSL | 33.7 - (3.5 x 3.5 x 0.25 + 9.0 + 1.266 x 1.25) = 20.0 cft | 20.043 | cft | C5 |  | BACKFILL | [7 empty] | 0
S16 | External works | 16.3 | Left and rear passages | Earth filling to underside of paving (+4"), compacted | 265 sft x 1.833 ft | 265.0 x 1.833 x 1.20 | 583 | cft | A5, G4 |  | EFILL | [7 empty] | 0
S16 | External works | 16.4 | Left and rear passages | Sand 2" under paving base | 265 sft x 2" |  | 48.583 | cft | G4 |  |  | SNDM | Ravi sand (mortar, plaster, blinding, fill) | 48.5833 | cft | 8% | 52.47 | 40 | 2098.7986 | 0.5247
S16 | External works | 16.5 | Left and rear passages | PCC 1:4:8, 3" paving base sloped 1:60 away from house to drains (tuff-tile finish in finishing estimate) | 265 sft x 3" |  | 66.25 | cft | G4 |  |  | CEM | Cement OPC, 50 kg bag (Lucky / Bestway / Maple Leaf) | 6.4008 | bag | 3% | 6.5928 | 1560 | 10284.8054
S16 | External works | 16.5 | [6 empty] | G4 |  |  | SNDC | Chenab sand (concrete, screed) | 32.0038 | cft | 8% | 34.5641 | 65 | 2246.6668 | 0.34564
S16 | External works | 16.5 | [6 empty] | G4 |  |  | CRS | Crush ¾" down, Sargodha (bajri) | 64.0077 | cft | 5% | 67.2081 | 110 | 7392.8894 | 0.67208
S16 | External works | 16.6 | Outside main and side gates | Ramps 1:6 (road to porch +1'-3"): compacted earth fill | 183 sft |  | 64.155 | cft | G4 |  | EFILL | [7 empty] | 0
S16 | External works | 16.7 | Outside main and side gates | Ramps: sand 2" | 183 sft |  | 33.605 | cft | G4 |  |  | SNDM | Ravi sand (mortar, plaster, blinding, fill) | 33.605 | cft | 8% | 36.2934 | 40 | 1451.736 | 0.36293
S16 | External works | 16.8 | Outside main and side gates | Ramps: PCC 1:4:8 3" base (finish in finishing estimate) | 183 sft |  | 45.825 | cft | G4 |  |  | CEM | Cement OPC, 50 kg bag (Lucky / Bestway / Maple Leaf) | 4.4274 | bag | 3% | 4.5602 | 1560 | 7113.9463
S16 | External works | 16.8 | [6 empty] | G4 |  |  | SNDC | Chenab sand (concrete, screed) | 22.137 | cft | 8% | 23.908 | 65 | 1554.0174 | 0.23908
S16 | External works | 16.8 | [6 empty] | G4 |  |  | CRS | Crush ¾" down, Sargodha (bajri) | 44.274 | cft | 5% | 46.4877 | 110 | 5113.647 | 0.46488
S16 | External works | 16.9 | Entrance, porch, rear and side doors | Steps: brick 1:5 + PCC 1:4:8 tread base (allowance, as before) | entrance, two porch, rear-door and side-door steps | allowance: brickwork 40 cft (1:5) + PCC 20 cft (1:4:8) under treads | 40 | cft | G4 |  |  | CEM | Cement OPC, 50 kg bag (Lucky / Bestway / Maple Leaf) | 4.0603 | bag | 3% | 4.1821 | 1560 | 6524.09
S16 | External works | 16.9 | [6 empty] | G4 |  |  | SNDC | Chenab sand (concrete, screed) | 22.9615 | cft | 8% | 24.7984 | 65 | 1611.8973 | 0.24798
S16 | External works | 16.9 | [6 empty] | G4 |  |  | CRS | Crush ¾" down, Sargodha (bajri) | 19.3231 | cft | 5% | 20.2893 | 110 | 2231.818 | 0.20289
S16 | External works | 16.9 | [6 empty] | G4 |  |  | BRK | Bricks, first class (awwal), 9" x 4½" x 3" | 540 | nos | 5% | 567 | 16 | 9072 | 0.2835
S16 | External works | 16.10 | Toe walls and rear-porch edges | Plaster ¾" 1:4 on exposed face of edge walls | 22.3 ft x 1'-3" |  | 27.875 | sft | C6, F1 |  |  | CEM | Cement OPC, 50 kg bag (Lucky / Bestway / Maple Leaf) | 0.4634 | bag | 3% | 0.4773 | 1560 | 744.5911
S16 | External works | 16.10 | [6 empty] | C6, F1 |  |  | SNDM | Ravi sand (mortar, plaster, blinding, fill) | 2.3171 | cft | 8% | 2.5025 | 40 | 100.0987 | 0.025025
|  |  |  | Total of BOQ lines (gross x rate, before purchase rounding; binding wire is on the Totals sheet) | [14 empty] | 9102989.1821
Note on O69: Earth to buy = fill required (loose) - surplus excavated earth x 1.25 bulking. Live formula from the EXC / BACKFILL / EFILL rows.

## Totals
Totals by material - purchase quantities rounded to buying units
Net = SUMIF of BOQ; Gross = Net x (1 + wastage); Purchase = Gross rounded UP to the buying unit; Cost = Purchase x Rate.
Key | Material | Unit | Net qty | Wastage % | Gross qty | Buying unit | Unit size | Purchase qty | No. of buying units | Rate (PKR) | Cost (PKR) | Tractor-trolley loads | Group
CEM | Cement OPC, 50 kg bag (Lucky / Bestway / Maple Leaf) | bag | 1498.8854 | 3% | 1543.852 | bag | 1 | 1544 | 1544 | 1560 | 2408640 |  | Cement
BRK | Bricks, first class (awwal), 9" x 4½" x 3" | nos | 126535.5087 | 5% | 132862.2841 | 1,000 bricks | 1000 | 133000 | 133 | 16 | 2128000 | 67 | Bricks
ST2 | Steel Grade 60 deformed, #2 (6 mm) rings | kg | 155.1304 | 4% | 161.3356 | 10 kg | 10 | 170 | 17 | 270 | 45900 |  | Steel
ST3 | Steel Grade 60 deformed, #3 (10 mm) (Amreli / Mughal / FF Steel) | kg | 3785.6276 | 4% | 3937.0527 | 10 kg | 10 | 3940 | 394 | 262 | 1032280 |  | Steel
ST4 | Steel Grade 60 deformed, #4 (12 mm) | kg | 2165.0331 | 4% | 2251.6344 | 10 kg | 10 | 2260 | 226 | 262 | 592120 |  | Steel
ST6 | Steel Grade 60 deformed, #6 (20 mm) | kg | 974.5926 | 4% | 1013.5763 | 10 kg | 10 | 1020 | 102 | 262 | 267240 |  | Steel
BWIRE | Binding wire, annealed 18 gauge | kg | 73.636 | 0% | 73.636 | 5 kg | 5 | 75 | 15 | 400 | 30000 |  | Steel
SNDC | Chenab sand (concrete, screed) | cft | 2332.4668 | 8% | 2519.0641 | 50 cft | 50 | 2550 | 51 | 65 | 165750 | 26 | Sand
SNDM | Ravi sand (mortar, plaster, blinding, fill) | cft | 4960.4088 | 8% | 5357.2415 | 50 cft | 50 | 5400 | 108 | 40 | 216000 | 54 | Sand
CRS | Crush ¾" down, Sargodha (bajri) | cft | 3801.3592 | 5% | 3991.4272 | 50 cft | 50 | 4000 | 80 | 110 | 440000 | 40 | Crush
KHG | Stone ballast (khangar) 1½"-2½" | cft | 665.0558 | 5% | 698.3086 | 50 cft | 50 | 700 | 14 | 90 | 63000 | 7 | Stone ballast
EARTH | Earth (mitti) for filling, delivered | cft | 4184.7993 | 0% | 4184.7993 | 50 cft | 50 | 4200 | 84 | 25 | 105000 | 42 | Earth
POLY | Polythene sheet 0.2 mm (800 gauge) | kg | 37.3677 | 5% | 39.2361 | kg | 1 | 40 | 40 | 550 | 22000 |  | Waterproofing
BIT | Hot bitumen 60/70 (drum) | kg | 472.3428 | 5% | 495.9599 | 10 kg | 10 | 500 | 50 | 280 | 140000 |  | Waterproofing
ADMX | Integral waterproofing compound (powder), 1 kg per bag of cement | kg | 47.0705 | 0% | 47.0705 | kg | 1 | 48 | 48 | 350 | 16800 |  | Waterproofing
PRIM | Bitumen primer | L | 62.8872 | 5% | 66.0316 | 4 L tin | 4 | 68 | 17 | 900 | 61200 |  | Waterproofing
MEMB | 4 mm APP/SBS modified-bitumen membrane (1 m x 10 m roll) | m2 | 209.6239 | 5% | 220.1051 | roll (10 m2) | 10 | 230 | 23 | 700 | 161000 |  | Waterproofing
LPG | LPG for torching (11.8 kg cylinder) | kg | 83.8496 | 0% | 83.8496 | cylinder (11.8 kg) | 11.8 | 94.4 | 8 | 300 | 28320 |  | Waterproofing
COATW | Polymer-modified cementitious waterproof coating (2-component) | kg | 68.7715 | 5% | 72.2101 | 5 kg | 5 | 75 | 15 | 450 | 33750 |  | Waterproofing
COATF | Food-safe (potable-water) cementitious coating | kg | 34.4983 | 5% | 36.2232 | 5 kg | 5 | 40 | 8 | 550 | 22000 |  | Waterproofing
WSTOP | PVC water-stop 150 mm | ft | 20 | 5% | 21 | ft | 1 | 21 | 21 | 650 | 13650 |  | Waterproofing
TERM | Termiticide: bifenthrin 10% EC (1 L makes 200 L emulsion) | L | 11.2673 | 5% | 11.8307 | L | 1 | 12 | 12 | 3500 | 42000 |  | Anti-termite
TILE | Bhatta (brick) roof tiles 9" x 4½" x 1½" | nos | 4979.1915 | 5% | 5228.1511 | 100 tiles | 100 | 5300 | 53 | 20 | 106000 |  | Roof tiles
MESH | Galvanised chicken mesh, roll 3 ft x 100 ft | roll | 16.4452 | 5% | 17.2675 | roll | 1 | 18 | 18 | 5500 | 99000 |  | Chicken mesh
NAIL | Concrete nails with washers for mesh | kg | 14.9502 | 0% | 14.9502 | kg | 1 | 15 | 15 | 450 | 6750 |  | Chicken mesh
UP5 | UPVC sewer pipe 5" (Dadex / Beta) | ft | 159.905 | 7% | 171.0984 | 20-ft length | 20 | 180 | 9 | 420 | 75600 |  | Sewer pipes
UP4 | UPVC sewer pipe 4" | ft | 127.8472 | 7% | 136.7965 | 20-ft length | 20 | 140 | 7 | 300 | 42000 |  | Sewer pipes
UP3 | UPVC pipe 3" (waste / vent) | ft | 230.0824 | 7% | 246.1882 | 20-ft length | 20 | 260 | 13 | 200 | 52000 |  | Sewer pipes
RWP3 | UPVC rain-water pipe 3" | ft | 112 | 7% | 119.84 | 20-ft length | 20 | 120 | 6 | 200 | 24000 |  | Sewer pipes
FUP5 | UPVC fittings 5" (bends, tees, sockets) | nos | 25 | 0% | 25 | nos | 1 | 25 | 25 | 950 | 23750 |  | Sewer pipes
FUP4 | UPVC fittings 4" | nos | 54 | 0% | 54 | nos | 1 | 54 | 54 | 600 | 32400 |  | Sewer pipes
FUP3 | UPVC fittings 3" incl. floor / gully traps, roof outlets | nos | 100 | 0% | 100 | nos | 1 | 100 | 100 | 380 | 38000 |  | Sewer pipes
COWL | Vent cowl 3" | nos | 1 | 0% | 1 | nos | 1 | 1 | 1 | 600 | 600 |  | Sewer pipes
CICOV | Heavy-duty CI manhole cover with frame 20" x 20" | nos | 2 | 0% | 2 | nos | 1 | 2 | 2 | 15000 | 30000 |  | Covers
UGTCOV | Lockable steel / CI tank cover 2' x 2' | nos | 1 | 0% | 1 | nos | 1 | 1 | 1 | 12000 | 12000 |  | Covers
PVC20 | PVC drain pipe ¾" (20 mm) for A.C condensate | ft | 200 | 7% | 214 | 10-ft length | 10 | 220 | 22 | 35 | 7700 |  | Sewer pipes
SSCAP | Stainless-steel mesh cap for A.C drain outlet | nos | 10 | 0% | 10 | nos | 1 | 10 | 10 | 350 | 3500 |  | Sewer pipes
PPR114 | PPR pipe 1¼" (40 mm) PN-16 (Popular / Dadex / Master) | ft | 38 | 7% | 40.66 | 13-ft length | 13 | 52 | 4 | 270 | 14040 |  | Water pipes
PPR1 | PPR pipe 1" (32 mm) PN-16 | ft | 93 | 7% | 99.51 | 13-ft length | 13 | 104 | 8 | 175 | 18200 |  | Water pipes
PPR34C | PPR pipe ¾" (25 mm) PN-16, cold | ft | 430 | 7% | 460.1 | 13-ft length | 13 | 468 | 36 | 110 | 51480 |  | Water pipes
PPR12C | PPR pipe ½" (20 mm) PN-16, cold | ft | 140 | 7% | 149.8 | 13-ft length | 13 | 156 | 12 | 70 | 10920 |  | Water pipes
PPR34H | PPR pipe ¾" (25 mm) PN-20, hot | ft | 360 | 7% | 385.2 | 13-ft length | 13 | 390 | 30 | 135 | 52650 |  | Water pipes
PPR12H | PPR pipe ½" (20 mm) PN-20, hot | ft | 80 | 7% | 85.6 | 13-ft length | 13 | 91 | 7 | 85 | 7735 |  | Water pipes
GI | GI pipe medium class ½"-¾" for gas (SNGPL-approved) | ft | 189.8 | 7% | 203.086 | 20-ft length | 20 | 220 | 11 | 260 | 57200 |  | Gas pipes
FPPR | PPR fittings (average) | nos | 335 | 0% | 335 | nos | 1 | 335 | 335 | 120 | 40200 |  | Water pipes
VALVE | Ball / gate valves (average) | nos | 24 | 0% | 24 | nos | 1 | 24 | 24 | 900 | 21600 |  | Water pipes
FLOAT | Float valve ¾" for underground tank | nos | 1 | 0% | 1 | nos | 1 | 1 | 1 | 2500 | 2500 |  | Water pipes
FGI | GI fittings ½"-¾" | nos | 36 | 0% | 36 | nos | 1 | 36 | 36 | 250 | 9000 |  | Gas pipes
C34 | PVC conduit ¾" heavy gauge | ft | 2662 | 7% | 2848.34 | 10-ft length | 10 | 2850 | 285 | 25 | 71250 |  | Electrical
C1 | PVC conduit 1" heavy gauge | ft | 1575 | 7% | 1685.25 | 10-ft length | 10 | 1690 | 169 | 38 | 64220 |  | Electrical
C114 | PVC conduit 1¼" heavy gauge | ft | 172 | 7% | 184.04 | 10-ft length | 10 | 190 | 19 | 56 | 10640 |  | Electrical
C112 | PVC conduit 1½" heavy gauge | ft | 120 | 7% | 128.4 | 10-ft length | 10 | 130 | 13 | 75 | 9750 |  | Electrical
BEND34 | Conduit bend ¾" | nos | 267 | 0% | 267 | nos | 1 | 267 | 267 | 35 | 9345 |  | Electrical
BEND1 | Conduit bend 1" | nos | 158 | 0% | 158 | nos | 1 | 158 | 158 | 55 | 8690 |  | Electrical
BEND114 | Conduit bend 1¼" | nos | 18 | 0% | 18 | nos | 1 | 18 | 18 | 90 | 1620 |  | Electrical
BEND112 | Conduit bend 1½" | nos | 12 | 0% | 12 | nos | 1 | 12 | 12 | 120 | 1440 |  | Electrical
CPL34 | Conduit coupler ¾" | nos | 267 | 0% | 267 | nos | 1 | 267 | 267 | 15 | 4005 |  | Electrical
CPL1 | Conduit coupler 1" | nos | 158 | 0% | 158 | nos | 1 | 158 | 158 | 25 | 3950 |  | Electrical
CPL114 | Conduit coupler 1¼" | nos | 18 | 0% | 18 | nos | 1 | 18 | 18 | 40 | 720 |  | Electrical
CPL112 | Conduit coupler 1½" | nos | 12 | 0% | 12 | nos | 1 | 12 | 12 | 55 | 660 |  | Electrical
SOLV | PVC solvent cement (tin) | nos | 5 | 0% | 5 | nos | 1 | 5 | 5 | 600 | 3000 |  | Electrical
BXSB | Switch-board back box (assorted 3"x3" to 12"x3") | nos | 39 | 0% | 39 | nos | 1 | 39 | 39 | 250 | 9750 |  | Electrical
BXSKT | Socket back box | nos | 79 | 0% | 79 | nos | 1 | 79 | 79 | 120 | 9480 |  | Electrical
BXAC | A.C point box | nos | 10 | 0% | 10 | nos | 1 | 10 | 10 | 150 | 1500 |  | Electrical
BXFAN | Fan box with hook | nos | 13 | 0% | 13 | nos | 1 | 13 | 13 | 180 | 2340 |  | Electrical
BXLT | Round light junction box | nos | 110 | 0% | 110 | nos | 1 | 110 | 110 | 60 | 6600 |  | Electrical
BXAP | Ceiling box for Wi-Fi access point | nos | 5 | 0% | 5 | nos | 1 | 5 | 5 | 150 | 750 |  | Electrical
BXCC | CCTV camera junction box | nos | 7 | 0% | 7 | nos | 1 | 7 | 7 | 150 | 1050 |  | Electrical
BXNVR | NVR / router enclosure box | nos | 1 | 0% | 1 | nos | 1 | 1 | 1 | 400 | 400 |  | Electrical
BXBELL | Bell push box | nos | 2 | 0% | 2 | nos | 1 | 2 | 2 | 120 | 240 |  | Electrical
DB12 | DB enclosure 12-way (empty) | nos | 1 | 0% | 1 | nos | 1 | 1 | 1 | 4500 | 4500 |  | Electrical
DB8 | DB enclosure 8-way (empty) | nos | 2 | 0% | 2 | nos | 1 | 2 | 2 | 3200 | 6400 |  | Electrical
DB6 | DB enclosure 6-way (empty) | nos | 1 | 0% | 1 | nos | 1 | 1 | 1 | 2800 | 2800 |  | Electrical
DB4 | DB enclosure 4-way (empty) | nos | 2 | 0% | 2 | nos | 1 | 2 | 2 | 2000 | 4000 |  | Electrical
EVBOX | EV charger isolator enclosure | nos | 1 | 0% | 1 | nos | 1 | 1 | 1 | 2500 | 2500 |  | Electrical
ROD | Copper-bonded earth rod 5/8" x 10 ft | nos | 3 | 0% | 3 | nos | 1 | 3 | 3 | 9000 | 27000 |  | Earthing
ECMP | Earthing compound, 25 kg bag | bag | 6 | 0% | 6 | bag | 1 | 6 | 6 | 3500 | 21000 |  | Earthing
ECHM | Earth-pit inspection chamber with cover | nos | 3 | 0% | 3 | nos | 1 | 3 | 3 | 3000 | 9000 |  | Earthing
SLV2 | PVC sleeve 2" | ft | 6 | 0% | 6 | ft | 1 | 6 | 6 | 120 | 720 |  | Electrical
JBOLT | M12 x 250 mm galvanised J-bolt with nut and washer | nos | 68 | 0% | 68 | nos | 1 | 68 | 68 | 250 | 17000 |  | Solar plinths
| TOTAL MATERIAL COST (purchase quantities) | [9 empty] | 9189795
| Covered area (sft) - GF 1,898 + FF 1,844 + mumty 362 | [9 empty] | 4104
| Cost per sft of covered area (PKR) | [9 empty] | 2239.2288
| Total of BOQ lines before purchase rounding (incl. binding wire gross) | [9 empty] | 9132443.5783
| Rounding to buying units | [9 empty] | 57351.4217
Cost by group
| Cement | [9 empty] | 2408640
| Bricks | [9 empty] | 2128000
| Steel | [9 empty] | 1967540
| Sand | [9 empty] | 381750
| Crush | [9 empty] | 440000
| Stone ballast | [9 empty] | 63000
| Earth | [9 empty] | 105000
| Waterproofing | [9 empty] | 498720
| Anti-termite | [9 empty] | 42000
| Roof tiles | [9 empty] | 106000
| Chicken mesh | [9 empty] | 105750
| Sewer pipes | [9 empty] | 299550
| Covers | [9 empty] | 42000
| Water pipes | [9 empty] | 219325
| Gas pipes | [9 empty] | 66200
| Electrical | [9 empty] | 242320
| Earthing | [9 empty] | 57000
| Solar plinths | [9 empty] | 17000
Note on D11: Binding wire = 10 kg per ton of steel (gross), Register E4.

## Stages
Stage-wise cost and quantities to buy before each stage (gross = with wastage)
Stage | Stage name | Material cost (PKR, before rounding) | Cement (bags) | Bricks (nos) | Steel #2 (kg) | Steel #3 (kg) | Steel #4 (kg) | Steel #6 (kg) | Chenab sand (cft) | Ravi sand (cft) | Crush (cft) | Khangar (cft) | Earth (cft)
S1 | Levels and layout | 0 | 0 | 0 | 0 | 0 | 0 | 0 | 0 | 0 | 0 | 0 | 0
S2 | Excavation | 0 | 0 | 0 | 0 | 0 | 0 | 0 | 0 | 0 | 0 | 0 | 0
S3 | Anti-termite treatment | 41407.3275 | 0 | 0 | 0 | 0 | 0 | 0 | 0 | 0 | 0 | 0 | 0
S4 | Foundations | 853543.5989 | 142.1351 | 34314.3068 | 0 | 0 | 12.1321 | 0 | 142.7866 | 894.1328 | 277.6408 | 0 | 0
S5 | Plinth beam and DPC | 405590.3243 | 59.0898 | 0 | 81.8403 | 0 | 509.5485 | 0 | 114.6941 | 60.3022 | 223.0161 | 0 | 0
S6 | Filling and sub-floor | 333581.3686 | 45.1243 | 0 | 0 | 0 | 0 | 0 | 236.5738 | 204.0512 | 460.0047 | 698.3086 | 4184.7993
S7 | Masonry | 1697074.7442 | 277.272 | 74295.2507 | 0 | 0 | 0 | 0 | 0 | 1895.161 | 0 | 0 | 0
S8 | RCC (superstructure) | 2760483.4535 | 455.1989 | 1422.3283 | 27.969 | 3477.4881 | 1729.9538 | 1013.5763 | 1274.8627 | 52.9455 | 2478.9004 | 0 | 0
S9 | Roof waterproofing and tiles | 561331.2156 | 116.9866 | 0 | 0 | 0 | 0 | 0 | 451.9666 | 155.8614 | 0 | 0 | 0
S10 | Chicken mesh and plaster | 509522.3792 | 230.5232 | 0 | 0 | 0 | 0 | 0 | 0 | 1205.1905 | 0 | 0 | 0
S11 | Sewerage and drainage | 444965.0696 | 29.7921 | 3683.7281 | 0 | 43.4563 | 0 | 0 | 32.1058 | 105.7478 | 62.4279 | 0 | 0
S12 | Septic tank | 80399.558 | 18.2062 | 1200.0183 | 0 | 61.4598 | 0 | 0 | 20.6434 | 52.1629 | 40.1401 | 0 | 0
S13 | Water tanks, water and gas pipes | 424094.7896 | 21.6244 | 159.4688 | 0 | 161.2764 | 0 | 0 | 43.9657 | 6.8678 | 85.4887 | 0 | 0
S14 | Electrical civil provisions and solar plinths | 356659.8561 | 10.2339 | 0 | 24.1067 | 42.2147 | 0 | 0 | 26.8269 | 0 | 52.1633 | 0 | 0
S15 | Boundary walls | 576794.4951 | 121.8531 | 17220.1831 | 27.4196 | 151.1572 | 0 | 0 | 91.3681 | 633.5526 | 177.6602 | 0 | 0
S16 | External works | 57541.0021 | 15.8125 | 567 | 0 | 0 | 0 | 0 | 83.2705 | 91.2658 | 133.985 | 0 | 0
| Binding wire (bought with the steel) | 29454.3962
| TOTAL | 9132443.5783 | 1543.852 | 132862.2841 | 161.3356 | 3937.0527 | 2251.6344 | 1013.5763 | 2519.0641 | 5357.2415 | 3991.4272 | 698.3086 | 4184.7993

## Steel
Steel schedule by bar size and member group (net kg, before 4% wastage)
Member group | #2 (6 mm) | #3 (10 mm) | #4 (12 mm) | #6 (20 mm) | Total (kg)
Column footing | 0 | 0 | 11.6655 | 0 | 11.6655
Plinth beam | 78.6926 | 0 | 489.9505 | 0 | 568.6431
Column | 0 | 23.1949 | 0 | 51.7785 | 74.9734
Slabs | 0 | 2506.1395 | 580.0838 | 55.035 | 3141.2583
Concealed beams | 0 | 268.0715 | 107.8769 | 867.7791 | 1243.7275
Lintels | 26.8933 | 204.2227 | 393.0028 | 0 | 624.1188
Bed plates | 0 | 0 | 57.4942 | 0 | 57.4942
Stairs | 0 | 96.7876 | 524.9594 | 0 | 621.747
Chajjas | 0 | 39.8236 | 0 | 0 | 39.8236
Elevation RCC | 0 | 25.5826 | 0 | 0 | 25.5826
Coping | 0 | 78.7228 | 0 | 0 | 78.7228
Sunken slabs | 0 | 101.1934 | 0 | 0 | 101.1934
Manhole covers | 0 | 41.7849 | 0 | 0 | 41.7849
Septic tank | 0 | 59.096 | 0 | 0 | 59.096
Water tank | 0 | 134.6074 | 0 | 0 | 134.6074
Tank platform | 0 | 20.4661 | 0 | 0 | 20.4661
Solar plinths | 23.1795 | 40.5911 | 0 | 0 | 63.7706
Boundary walls | 26.365 | 145.3435 | 0 | 0 | 171.7085
TOTAL net | 155.1304 | 3785.6276 | 2165.0331 | 974.5926 | 7080.3837
Purchase (Totals sheet) | 170 | 3940 | 2260 | 1020 | 7390
Binding wire purchase (kg) |  |  |  |  | 75

## Levels
Level table: foundation bottom to finished floor (road crown = 0)
Level (inches) | Level (ft-in) | What is at this level | Register
-48 | -4'-0" | Bottom of PCC under house footings (2'-6" below NSL; ~6" into the firm stratum) | C2
-45 | -3'-9" | Top of PCC 3" / bottom of 27" (22½") brick step | C3
-42 | -3'-6" | Firm natural soil starts (about 2'-0" below NSL) | A2
-27 | -2'-3" | Top of three 6" brick steps; 13½" foundation wall (9" under 4½" walls) starts | C1
-18 | -1'-6" | Natural surface level (NSL) | A1
0 | +0'-0" | Road crown; 13½" wall steps to 9" plinth wall | A1, C1
12 | +1'-0" | Finished level of side and rear passages (assumed, sloping 1:60 to drains) | G4
14 | +1'-2" | Finished lawn level (lawn filling excluded) | A3, A5
15 | +1'-3" | Finished level of both car porches; highest adjoining outside level | A3
22.5 | +1'-10.5" | Underside of 9"x9" RCC plinth beam | B4
23.5 | +1'-11.5" | Top of compacted earth fill inside the house | A3, A5
27.5 | +2'-3.5" | Top of 4" khangar (stone ballast) | B2
28.5 | +2'-4.5" | Top of 1" sand blinding; 0.2 mm polythene laid here | B2
31.5 | +2'-7.5" | Top of 3" PCC sub-floor = top of plinth beam = underside of DPC | B2, B4
33 | +2'-9" | Top of DPC = finished floor level (top of tile, +2'-9") | B4, B5
Check B5: top of DPC = finished floor +2'-9"; highest outside level = porch +1'-3"; clearance 1'-6" (minimum 9") - PASS